## Unit Conversion
Length |  |  | Power |  |  | Dynamic Viscosity |  |  | Heat Flux
| 3 | 5.7 |  | 1 | 1800 |  | 1 | 1 |  | 1 | 1 |  |  |  | 1 | 5.7 |  |  |  | 0.17811 | 5.6146 |  |  |  | 1 | 1 |  |  |  | 101.9407 | 4.8067 |  |  |  | 1 | 14.7 |  |  |  | 1 | 1800 |  |  |  | 1 | 13650 |  |  |  | 1 | 45 |  |  |  | 0.092903 | 64583.4625 |  |  |  | 1 | 62.4 |  |  |  | 1 | 1 |  |  |  | 100 | 0.01 |  |  |  | 1 | 1 |  |  |  | 1 | 1 |  |  |  | 1 | 1 |  |  |  | 1 | 1 |  |  |  | 1 | 1 |  |  |  | 1 | 1
| 4 | 68.4 |  | 3 | 381.6707 |  | 5 | 0.00067197 |  | 5 | 3.1546 | 1 | mile | 0.00018939 | 0.0010795 |  | 1 | yard 3 | 0.037037 | 0.20795 |  | 1 | MMscf / hr | 0.00037867 | 0.00037867 |  | 1 | ft 3 / sec | 1 | 4.8067 |  | 1 | psi | 1 | 14.7 |  | 1 | hp | 1 | 1800 |  | 1 | hp . hr | 0.00039301 | 5.3647 |  | 1 | Long Ton | 0.00098421 | 0.044289 |  | 1 | ft2 | 1 | 64583.4625 |  | 1 | gr / cm3 | 0.016018 | 0.99955 |  | 1 | centipoise | 1 | 1 |  | 1 | centistoke | 100 | 1 |  | 1 | lb / sec | 0.00027778 | 0.00027778 |  | 1 | Btu / hr . ft2 . F | 1 | 1 |  | 1 | Btu / hr . ft . F | 1 | 1 |  | 1 | Btu / hr . ft2 | 1 | 1 |  | 1 | Btu / lb | 1 | 1 |  | 1 | Btu / lb . F | 1 | 1
[12 empty] | 2 | yard | 0.33333 | 1.9 |  | 2 | bbl | 0.17811 | 1 |  | 2 | MMscf / day | 0.009088 | 0.009088 |  | 2 | ft 3 / min | 60 | 288.403 |  | 2 | in Hg | 2.0418 | 30.014 |  | 2 | hp (metric) | 1.0139 | 1825.02 |  | 2 | Btu | 1 | 13650 |  | 2 | Short Ton | 0.0011023 | 0.049604 |  | 2 | in2 | 144 | 9300018.6 |  | 2 | gr / ml | 0.016018 | 0.99955 |  | 2 | poise | 0.01 | 0.01 |  | 2 | stoke | 1 | 0.01 |  | 2 | lb / min | 0.016667 | 0.016667 |  | 2 | cal / sec . cm2 . C | 0.00013562 | 0.00013562 |  | 2 | cal / sec . cm . C | 0.0041338 | 0.0041338 |  | 2 | cal / sec . cm2 | 7.5346e-05 | 7.5346e-05 |  | 2 | cal / gr | 0.55556 | 0.55556 |  | 2 | cal / gr . C | 1 | 1
Volume |  |  | Energy |  |  | Kinematic Viscosity |  |  | Specific Energy |  |  | 3 | ft | 1 | 5.7 |  | 3 | ft 3 | 1 | 5.6146 |  | 3 | Mscf / hr | 0.37867 | 0.37867 |  | 3 | ft 3 / hr | 3600 | 17304.1778 |  | 3 | mm Hg | 51.7151 | 760.2117 |  | 3 | ton (refrig.) | 0.21204 | 381.6707 |  | 3 | ft . lbf | 778.1693 | 10622010.945 |  | 3 | Metric Ton | 0.001 | 0.045 |  | 3 | yard 2 | 0.11111 | 7175.9396 |  | 3 | gr / lit | 16.0185 | 999.5519 |  | 3 | Pa . sec | 0.001 | 0.001 |  | 3 | ft2 / sec | 0.0010764 | 1.0764e-05 |  | 3 | lb / hr | 1 | 1 |  | 3 | watt / cm2 . C | 0.00056783 | 0.00056783 |  | 3 | watt / cm . C | 0.017307 | 0.017307 |  | 3 | watt / cm2 | 0.00031546 | 0.00031546 |  | 3 | joule / gr | 2.326 | 2.326 |  | 3 | joule / gr . C | 4.1868 | 4.1868
| 2 | 1 |  | 2 | 13650 |  | 1 | 1 |  | 1 | 1 | 4 | in | 12 | 68.4 |  | 4 | gal (Imperial) | 6.2288 | 34.9723 |  | 4 | Mscf / day | 9.088 | 9.088 |  | 4 | bbl / hr | 641.1874 | 3082.0058 |  | 4 | ft H2O | 2.309 | 33.9418 |  | 4 | Btu / min | 42.3905 | 76302.99 |  | 4 | kW . hr | 0.00029307 | 4.0004 |  | 4 | lb | 2.2046 | 99.207 |  | 4 | mile 2 | 3.587e-08 | 0.0023166 |  | 4 | gr / gal | 60.6365 | 3783.7145 |  | 4 | lb / ft . hr | 2.4191 | 2.4191 |  | 4 | ft2 / hr | 3.875 | 0.03875 |  | 4 | lb / day | 24 | 24 |  | 4 | kcal / hr . m2 . C | 4.8824 | 4.8824 |  | 4 | kcal / hr . m . C | 1.4882 | 1.4882 |  | 4 | kcal / hr . m2 | 2.7125 | 2.7125 |  | 4 | cal / kg | 555.5556 | 555.5556 |  | 4 | cal / kg . C | 1000 | 1000
| 5 | 42 |  | 4 | 4.0004 |  | 5 | 1e-06 |  | 5 | 2326 | 5 | km | 0.0003048 | 0.0017374 |  | 5 | gal (US) | 7.4805 | 42 |  | 5 | lb-mol / hr | 1 | 1 |  | 5 | bbl / day | 15388.5 | 73968.1501 |  | 5 | in H2O | 27.7076 | 407.3016 |  | 5 | Btu / hr | 2544.433 | 4579979.4 |  | 5 | Cal | 252.1644 | 3442044.06 |  | 5 | oz | 35.274 | 1587.33 |  | 5 | mm2 | 92903.04 | 6000000000 |  | 5 | kg / m3 | 16.0185 | 999.5519 |  | 5 | lb / ft . sec | 0.00067197 | 0.00067197 |  | 5 | m2 / sec | 0.0001 | 1e-06 |  | 5 | kg / sec | 0.000126 | 0.000126 |  | 5 | watt / m2 . C | 5.6783 | 5.6783 |  | 5 | watt / m . C | 1.7307 | 1.7307 |  | 5 | watt / m2 | 3.1546 | 3.1546 |  | 5 | joule / kg | 2326 | 2326 |  | 5 | joule / kg . C | 4186.8 | 4186.8
[12 empty] | 6 | m | 0.3048 | 1.7374 |  | 6 | fl. oz | 957.5065 | 5376.0002 |  | 6 | lb-mol / day | 24 | 24 |  | 6 | gal / min | 448.8312 | 2157.4041 |  | 6 | torr | 51.7151 | 760.2117 |  | 6 | kW | 0.7457 | 1342.2598 |  | 6 | kCal | 0.25216 | 3442.0441 |  | 6 | kg | 1 | 45 |  | 6 | cm2 | 929.0304 | 60000000 |  | 6 | lb / in3 | 0.0005787 | 0.036111 |  | 6 | lbf . sec / ft2 | 2.0885e-05 | 2.0885e-05 |  | 6 | m2 / hr | 0.36 | 0.0036 |  | 6 | kg / min | 0.0075599 | 0.0075599
Molar Flowrate |  |  | Mass |  |  | Mass Flowrate |  |  | Specific Heat |  |  | 7 | cm | 30.48 | 173.736 |  | 7 | in 3 | 1728 | 9702.0004 |  | 7 | g-mol / hr | 453.5924 | 453.5924 |  | 7 | gal / day | 646316.9 | 3106661.824 |  | 7 | atm | 0.068046 | 1.0003 |  | 7 | Cal / sec | 178.23 | 320814 |  | 7 | joule | 1055.056 | 14401514.4 |  | 7 | gr | 1000 | 45000 |  | 7 | m2 | 0.092903 | 6000 |  | 7 | lb / ft3 | 1 | 62.4 |  | 7 | lbf . sec / in2 | 1.4504e-07 | 1.4504e-07 |  | 7 | cm2 / sec | 1 | 0.01 |  | 7 | kg / hr | 0.45359 | 0.45359
| 5 | 1 |  | 6 | 45 |  | 3 | 1 |  | 1 | 1 | 8 | mm | 304.8 | 1737.36 |  | 8 | m 3 | 0.028317 | 0.15899 |  | 8 | g-mol / day | 10886.22 | 10886.22 |  | 8 | m 3 / sec | 0.028317 | 0.13611 |  | 8 | bar | 0.068948 | 1.0135 |  | 8 | Cal / min | 10693.8 | 19248840 |  | 8 | W . sec | 1055.056 | 14401514.4 |  | 8 | mg | 1000000 | 45000000 |  | 8 | km2 | 9.2903e-08 | 0.006 |  | 8 | lb / gal | 0.13368 | 8.3417 |  | 8 | gr / cm . sec | 1 | 1 | [6 empty] | 8 | kg / day | 10.8862 | 10.8862
| 3 | 0.37867 |  | 6 | 45 |  | 6 | 0.0075599 |  | 5 | 4186.8 | 9 | micron | 304800 | 1737360 |  | 9 | lit | 28.3168 | 158.9873 | [6 empty] | 9 | m 3 / min | 1.699 | 8.1667 |  | 9 | mbar | 68.9476 | 1013.5293 |  | 9 | Watt | 745.6999 | 1342259.82 |  | 9 | ft3 . lbf / in2 | 5.4039 | 73763.235 |  | 9 | grain | 15432 | 694440 |  | 9 | hectare | 9.2903e-06 | 0.6 |  | 9 | lb / bbl | 5.6146 | 350.35 |  | 9 | kg / m . hr | 3.6 | 3.6 | [6 empty] | 9 | L ton / day | 0.010714 | 0.010714
[17 empty] | 10 | cm 3 | 28316.85 | 158987.32 | [6 empty] | 10 | m 3 / hr | 101.9407 | 490 |  | 10 | kg / cm2 | 0.070307 | 1.0335 |  | 10 | Joule / sec | 745.7 | 1342260 |  | 10 | lit . atm | 10.412 | 142123.8 |  | 10 | carat | 5000 | 225000 |  | 10 | are | 0.00092903 | 60 |  | 10 | oz / in3 | 0.0092593 | 0.57778 | [11 empty] | 10 | S ton / day | 0.012 | 0.012
Volumetric Flowrate |  |  | Density |  |  | Heat Transfer Coefficient | [10 empty] | 11 | ml | 28316.85 | 158987.32 | [6 empty] | 11 | lit / sec | 28.3168 | 136.1111 |  | 11 | kPa | 6.8948 | 101.3529 |  | 11 | ft . lbf / sec | 550 | 990000 | [6 empty] | 11 | slug | 0.068522 | 3.0835 |  | 11 | acre | 2.2957e-05 | 1.4826 |  | 11 | oz / gal | 2.1389 | 133.4667 | [11 empty] | 11 | M ton / day | 0.010886 | 0.010886
| 10 | 490 |  | 7 | 62.4 |  | 1 | 1 | [18 empty] | 12 | lit / min | 1699.011 | 8166.6635 |  | 12 | Pa | 6894.757 | 101352.9279 |  | 12 | ft . lbf / min | 33000 | 59400000 | [16 empty] | 12 | SG (liquid) | 0.016018 | 0.99955
| 2 | 288.403 |  | 12 | 0.99955 |  | 3 | 0.00056783 | [18 empty] | 13 | lit / hr | 101940.7 | 490000
[27 empty] | 14 | lit / day | 2446576.8 | 11760000
Pressure |  |  | Area |  |  | Thermal Conductivity
| 1 | 14.7 |  | 7 | 6000 |  | 1 | 1 | PROCESS ENGINEERING TOOLKIT
| 10 | 1.0335 |  | 1 | 64583.4625 |  | 3 | 0.017307 | PROCESS & CONTROL SYSTEMS DEPT.
UPSTREAM PROCESS ENGINEERING
UNIT CONVERSION PROGRAM
Please contact mehryar.beyk@aramco.com if you have any suggestions to improve this program.

## Calendar
|  | Jan | Apr | Jul | Oct | [6 empty] | Feb | May | Aug | Nov |  |  |  |  | Mar | Jun | Sep | Dec
|  | 1/1/2009 | 2009-04-01 | 2009-07-01 | 2009-10-01 | [5 empty] | 28 | 2009-02-01 | 2009-05-01 | 2009-08-01 | 2009-11-01 |  |  |  |  | 2009-03-01 | 2009-06-01 | 2009-09-01 | 2009-12-01
Jan |  | 0 | 0 | 0 | 0 | 1 | 0 | 0 | Feb |  | 1 | 0 | 0 | 0 | 0 | 0 | 0 | Mar |  | 1 | 0 | 0 | 0 | 0 | 0 | 0
Apr |  | 0 | 0 | 0 | 1 | 0 | 0 | 0 | May |  | 0 | 0 | 0 | 0 | 0 | 1 | 0 | Jun |  | 0 | 1 | 0 | 0 | 0 | 0 | 0
Jul |  | 0 | 0 | 0 | 1 | 0 | 0 | 0 | Aug |  | 0 | 0 | 0 | 0 | 0 | 0 | 1 | Sep |  | 0 | 0 | 1 | 0 | 0 | 0 | 0
Oct |  | 0 | 0 | 0 | 0 | 1 | 0 | 0 | Nov |  | 1 | 0 | 0 | 0 | 0 | 0 | 0 | Dec |  | 0 | 0 | 1 | 0 | 0 | 0 | 0
|  | Enter year for calendar: | [5 empty] | 2009 |  |  |  |  | CHANGE THE YEAR HERE
(1900 - 2078)
[9 empty] | CALENDER FOR | [5 empty] | 2009
| JANUARY | [8 empty] | FEBRUARY | [8 empty] | MARCH
| WK | SUN | MON | TUE | WED | THU | FRI | SAT |  | WK | SUN | MON | TUE | WED | THU | FRI | SAT |  | WK | SUN | MON | TUE | WED | THU | FRI | SAT
| 1 | 0 | 0 | 0 | 0 | 1 | 2 | 3 |  | 5 | 1 | 2 | 3 | 4 | 5 | 6 | 7 |  | 9 | 1 | 2 | 3 | 4 | 5 | 6 | 7
| 2 | 4 | 5 | 6 | 7 | 8 | 9 | 10 |  | 6 | 8 | 9 | 10 | 11 | 12 | 13 | 14 |  | 10 | 8 | 9 | 10 | 11 | 12 | 13 | 14
| 3 | 11 | 12 | 13 | 14 | 15 | 16 | 17 |  | 7 | 15 | 16 | 17 | 18 | 19 | 20 | 21 |  | 11 | 15 | 16 | 17 | 18 | 19 | 20 | 21
| 4 | 18 | 19 | 20 | 21 | 22 | 23 | 24 |  | 8 | 22 | 23 | 24 | 25 | 26 | 27 | 28 |  | 12 | 22 | 23 | 24 | 25 | 26 | 27 | 28
| 5 | 25 | 26 | 27 | 28 | 29 | 30 | 31 |  | 9 | 0 | 0 | 0 | 0 | 0 | 0 | 0 |  | 13 | 29 | 30 | 31 | 0 | 0 | 0 | 0
| 0 | 0 | 0 | 0 | 0 | 0 | 0 | 0 |  | 0 | 0 | 0 | 0 | 0 | 0 | 0 | 0 |  | 0 | 0 | 0 | 0 | 0 | 0 | 0 | 0
| JANUARY WK: APRIL |  | MAY | [8 empty] | JUNE
| WK | SUN | MON | TUE | WED | THU | FRI | SAT |  | WK | SUN | MON | TUE | WED | THU | FRI | SAT |  | WK | SUN | MON | TUE | WED | THU | FRI | SAT
| 14 | 0 | 0 | 0 | 1 | 2 | 3 | 4 |  | 18 | 0 | 0 | 0 | 0 | 0 | 1 | 2 |  | 23 | 0 | 1 | 2 | 3 | 4 | 5 | 6
| 15 | 5 | 6 | 7 | 8 | 9 | 10 | 11 |  | 19 | 3 | 4 | 5 | 6 | 7 | 8 | 9 |  | 24 | 7 | 8 | 9 | 10 | 11 | 12 | 13
| 16 | 12 | 13 | 14 | 15 | 16 | 17 | 18 |  | 20 | 10 | 11 | 12 | 13 | 14 | 15 | 16 |  | 25 | 14 | 15 | 16 | 17 | 18 | 19 | 20
| 17 | 19 | 20 | 21 | 22 | 23 | 24 | 25 |  | 21 | 17 | 18 | 19 | 20 | 21 | 22 | 23 |  | 26 | 21 | 22 | 23 | 24 | 25 | 26 | 27
| 18 | 26 | 27 | 28 | 29 | 30 | 0 | 0 |  | 22 | 24 | 25 | 26 | 27 | 28 | 29 | 30 |  | 27 | 28 | 29 | 30 | 0 | 0 | 0 | 0
| 0 | 0 | 0 | 0 | 0 | 0 | 0 | 0 |  | 23 | 31 | 0 | 0 | 0 | 0 | 0 | 0 |  | 0 | 0 | 0 | 0 | 0 | 0 | 0 | 0
| APRIL WK: JULY |  | AUGUST | [8 empty] | SEPTEMBER
| WK | SUN | MON | TUE | WED | THU | FRI | SAT |  | WK | SUN | MON | TUE | WED | THU | FRI | SAT |  | WK | SUN | MON | TUE | WED | THU | FRI | SAT
| 28 | 0 | 0 | 0 | 1 | 2 | 3 | 4 |  | 32 | 0 | 0 | 0 | 0 | 0 | 0 | 1 |  | 37 | 0 | 0 | 1 | 2 | 3 | 4 | 5
| 29 | 5 | 6 | 7 | 8 | 9 | 10 | 11 |  | 33 | 2 | 3 | 4 | 5 | 6 | 7 | 8 |  | 38 | 6 | 7 | 8 | 9 | 10 | 11 | 12
| 30 | 12 | 13 | 14 | 15 | 16 | 17 | 18 |  | 34 | 9 | 10 | 11 | 12 | 13 | 14 | 15 |  | 39 | 13 | 14 | 15 | 16 | 17 | 18 | 19
| 31 | 19 | 20 | 21 | 22 | 23 | 24 | 25 |  | 35 | 16 | 17 | 18 | 19 | 20 | 21 | 22 |  | 40 | 20 | 21 | 22 | 23 | 24 | 25 | 26
| 32 | 26 | 27 | 28 | 29 | 30 | 31 | 0 |  | 36 | 23 | 24 | 25 | 26 | 27 | 28 | 29 |  | 41 | 27 | 28 | 29 | 30 | 0 | 0 | 0
| 0 | 0 | 0 | 0 | 0 | 0 | 0 | 0 |  | 37 | 30 | 31 | 0 | 0 | 0 | 0 | 0 |  | 0 | 0 | 0 | 0 | 0 | 0 | 0 | 0
| JULY WK: OCTOBER |  | NOVEMBER | [8 empty] | DECEMBER
| WK | SUN | MON | TUE | WED | THU | FRI | SAT |  | WK | SUN | MON | TUE | WED | THU | FRI | SAT |  | WK | SUN | MON | TUE | WED | THU | FRI | SAT
| 42 | 0 | 0 | 0 | 0 | 1 | 2 | 3 |  | 46 | 1 | 2 | 3 | 4 | 5 | 6 | 7 |  | 50 | 0 | 0 | 1 | 2 | 3 | 4 | 5
| 43 | 4 | 5 | 6 | 7 | 8 | 9 | 10 |  | 47 | 8 | 9 | 10 | 11 | 12 | 13 | 14 |  | 51 | 6 | 7 | 8 | 9 | 10 | 11 | 12
| 44 | 11 | 12 | 13 | 14 | 15 | 16 | 17 |  | 48 | 15 | 16 | 17 | 18 | 19 | 20 | 21 |  | 52 | 13 | 14 | 15 | 16 | 17 | 18 | 19
| 45 | 18 | 19 | 20 | 21 | 22 | 23 | 24 |  | 49 | 22 | 23 | 24 | 25 | 26 | 27 | 28 |  | 53 | 20 | 21 | 22 | 23 | 24 | 25 | 26
| 46 | 25 | 26 | 27 | 28 | 29 | 30 | 31 |  | 50 | 29 | 30 | 0 | 0 | 0 | 0 | 0 |  | 54 | 27 | 28 | 29 | 30 | 31 | 0 | 0
| 0 | 0 | 0 | 0 | 0 | 0 | 0 | 0 |  | 0 | 0 | 0 | 0 | 0 | 0 | 0 | 0 |  | 0 | 0 | 0 | 0 | 0 | 0 | 0 | 0
Formulas:
Apr = [Mar]+31
Jul = [Jun]+30
Oct = [Sep]+30
Feb = [Jan]+31
May = [Apr]+30
Aug = [Jul]+31
Nov = [Oct]+31
Mar = [Feb]+L2
Jun = [May]+31
Sep = [Aug]+31
Dec = [Nov]+30

## Checkbook Balance
Outstanding Checks |  |  |  | Checkbook Reconciliation
& ATM Withdrawals
Check# | Amount | Check# | Amount |  | Ending Balance |  |  | Checkbook
| 8777 |  | 877 |  | on Statement | 876 |  | Balance
Bank
[5 empty] | Deposits |  |  | Charges
Not Credited
Interest
Total Deposits
[5 empty] | Not Credited | 0
[5 empty] | Total 1 | -8778 |  | Total 2 | 0
Total 1 & 2 should be the same
[7 empty] | Total 1 & 2 Difference | -8778
|  | Total withdrawals outstanding: | 9654 |  | Subtract | -8778 | from checkbook

## Loan Payment
Loan Payment Calculator
For a fixed rate loan (360 month maximum)
| No $ sign |  | Amount of money borrowed |  |  |  | Monthly payment
| No % sign |  | Annual interest rate. Example: 8.5% = 8.5 |  |  |  | Total interest paid
|  |  | Number of monthly payments |  |  |  | Total amount repaid
| Enter 1 - 12 |  | Month first payment due. Example May = 5 |  |  |  | Year Loan
| No $ sign |  | Desired Additional Money Paid Monthly
| Pmnt | Beginning | Interest | Principal | Ending | Total Principal | Total Interest | End of Year
| # | Balance | Payment | Payment | Balance | Paid to Date | Paid to Date | Totals

## BMI & Calorie
Body Mass Index & Calorie Calculator
NOTE: Not to be used for health or weight purposes
Weight (in pounds)
| Height (in inches) |  |  | 2
| Age (in years) | Women | Men | 1.4

## Blood Pressure
| Name | [5 empty] | Systolic | = maximum pressure in blood vessels when heart beats.
over
|  |  | Blood Pressure |  |  | Pulse | Diastolic | = minimum pressure in blood vessels between beats.
| Date | Time | Systolic | Diastolic | Pulse | Pressure
1
2
3
4
5
6
7
8
9
10
11
12
13
14
15
16
17
18
19
20
21
22
23
24
25
26
27
28
29
30
31
32
33
34
35
36
37
38
39
40
41
42
43
44
45
46
47
48
49
50
|  | Min | [5 empty] | Systolic | Diastolic
|  | Max |  |  |  |  | Normal | 139 or less | 89 or less | Avg. Pulse
|  | Range |  |  |  |  | Borderline | 140 to 159 | 90 to 94 | Pressure
|  | Average |  |  |  |  | High | 160 or more | 95 or more
|  | Std. Deviation |  |  |  |  | Pulse Pressure = Systolic BP (Avg.) - Diastolic BP (Avg.)

## Conversion
Conversion Calculator
Metric to English |  |  |  | English to Metric
1 | Millimeters= | 0.03937 | Inches |  | Inches= | Millimeters
| Centimeters= |  | Inches |  | Inches= | Centimeters
| Meters= |  | Feet |  | Feet= | Meters
| Meters= |  | Yards |  | Yards= | Meters
| Kilometers= |  | Miles |  | Miles= | Kilometers
| Celsius= |  | Fahrenheit |  | Fahrenheit= | Celsius
| Grams= |  | Ounces |  | Ounces= | Grams
| Kilograms= |  | Pounds |  | Pounds= | Kilograms
| Liters= |  | Quarts |  | Quarts= | Liters
| Liters= |  | Gallons |  | Gallons= | Liters
| Radians= |  | Degrees |  | Degrees= | Radians

## Convert
Convert
From | To
Select the desired conversion from the drop down list above.
Enter the amount to convert in the white cell to the left.
The multiplier will automatically appear here.
This is where the conversion is calculated.

## Right Triangle
Right Triangle Solver
Enter ONLY TWO known pieces of information
Degrees
|  |  | a | b | c | Y | Z
a=
b=
c=
X= | 90
Y=
Z=
Degree Converter
Degrees entered as a decimal will be converted to Deg, Min, Sec
|  |  | 6 | Degrees | 6 | 6 | Degrees
Y |  |  | 0.41667 | Minutes | 25 | 25 | Minutes
|  |  |  | Seconds |  | 1.0658e-12 | Seconds
|  | c | 6.4167 | Angle as a decimal
a |  |  |  | NOTE: | The Degree Converter above has
no influence on the Right Triangle
|  |  | Z |  | calculations.
X |  | b

## Tap Drill
Tap Drill Size For Inch & Metric 60 Degree Threads
Use the chart to the right to obtain the correct diameter for number screws
[6 empty] | Cold Form |  | Screw | Screw
|  | INCH |  | Tap Drill Size |  | Tap Drill Size |  | Number | Diameter
| Screw Diameter |  | inches |  | inches |  | inches | 0 | 0.034
| Threads per inch |  |  |  | mm |  | mm | 0 | 0.047
| Percent Thread | 75 | % |  |  |  |  | 0 | 0.06
[8 empty] | 1 | 0.073
|  |  |  | Drill | Inches | Drill | Inches | 2 | 0.086
Closest Inch Drill Bits | [7 empty] | 3 | 0.099
[8 empty] | 4 | 0.112
Closest Millimeter Drill Bits | [7 empty] | 5 | 0.125
[8 empty] | 6 | 0.138
[8 empty] | 7 | 0.151
[6 empty] | Cold Form |  | 8 | 0.164
|  | METRIC |  | Tap Drill Size |  | Tap Drill Size |  | 9 | 0.177
| Screw Diameter |  | mm |  | mm |  | mm | 10 | 0.19
| Thread Pitch |  | mm |  | inches |  | inches | 12 | 0.216
| Percent Thread | 75 | % |  |  |  |  | 14 | 0.242
Approximate Threads Per Inch
|  |  |  | Drill | Inches | Drill | Inches | Note:
Closest Inch Drill Bits | [7 empty] | This will not work
with Pipe Taps
Closest Millimeter Drill Bits

## Drill Bit Equivalence
Drill Bit Equivalence
Number
Decimal | Fraction | & Letter | Millimeter
|  | 97 | 0.15
Millimeter | Decimal
0.0059
Number | Decimal
0.228
Fraction | Decimal
0.0156
Letter | Decimal
0.234

## Chart 1
Fraction | Decimal | Number | Millimeter | Fraction | Decimal | Number | Millimeter | Fraction | Decimal | Letter | Millimeter | Fraction | Decimal | Letter | Millimeter | Fraction | Decimal | Millimeter
| 0.04 | 60 |  |  | 0.122 |  | 3.1 | 15/64 | 0.2344 |  |  | 3/8 | 0.375 |  |  | 29/32 | 0.9062
| 0.041 | 59 |  | 1/8 | 0.125 |  |  |  | 0.2362 |  | 6 |  | 0.377 | V |  | 59/64 | 0.9219
| 0.0413 |  | 1.05 |  | 0.126 |  | 3.2 |  | 0.238 | B |  |  | 0.378 |  | 9.6 |  | 0.9252 | 23.5
| 0.042 | 58 |  |  | 0.128 |  | 3.25 |  | 0.2402 |  | 6.1 |  | 0.3819 |  | 9.7 | 15/16 | 0.9375
| 0.043 | 57 |  |  | 0.1285 | 30 |  |  | 0.242 | C |  |  | 0.3839 |  | 9.75 |  | 0.9449 | 24
| 0.0433 |  | 1.1 |  | 0.1299 |  | 3.3 |  | 0.2441 |  | 6.2 |  | 0.3858 |  | 9.8 | 61/64 | 0.9531
| 0.0453 |  | 1.15 |  | 0.1339 |  | 3.4 |  | 0.246 | D |  |  | 0.386 | W |  |  | 0.9646 | 24.5
| 0.0465 | 56 |  |  | 0.136 | 29 |  |  | 0.2461 |  | 6.25 |  | 0.3898 |  | 9.9 | 31/32 | 0.9688
3/64 | 0.0469 |  |  |  | 0.1378 |  | 3.5 |  | 0.248 |  | 6.3 | 25/64 | 0.3906 |  |  |  | 0.9843 | 25
| 0.0472 |  | 1.2 |  | 0.1405 | 28 |  | 1/4 | 0.25 | E |  |  | 0.3937 |  | 10 | 63/64 | 0.9844
| 0.0492 |  | 1.25 | 9/64 | 0.1406 |  |  |  | 0.252 |  | 6.4 |  | 0.397 | X |  | 1 | 1
| 0.0512 |  | 1.3 |  | 0.1417 |  | 3.6 |  | 0.2559 |  | 6.5 |  | 0.404 | Y |  |  | 1.0039 | 25.5
| 0.052 | 55 |  |  | 0.144 | 27 |  |  | 0.257 | F |  | 13/32 | 0.4062 |  |  | 1-1/64 | 1.0156
| 0.0531 |  | 1.35 |  | 0.1457 |  | 3.7 |  | 0.2598 |  | 6.6 |  | 0.413 | Z |  |  | 1.0236 | 26
| 0.055 | 54 |  |  | 0.147 | 26 |  |  | 0.261 | G |  |  | 0.4134 |  | 10.5 | 1-1/32 | 1.0312
| 0.0551 |  | 1.4 |  | 0.1476 |  | 3.75 |  | 0.2638 |  | 6.7 | 27/64 | 0.4219 |  |  |  | 1.0433 | 26.5
| 0.0571 |  | 1.45 |  | 0.1495 | 25 |  | 17/64 | 0.2656 |  |  |  | 0.4331 |  | 11 | 1-3/64 | 1.0469
| 0.0591 |  | 1.5 |  | 0.1496 |  | 3.8 |  | 0.2657 |  | 6.75 | 7/16 | 0.4375 |  |  | 1-1/16 | 1.0625
| 0.0595 | 53 |  |  | 0.152 | 24 |  |  | 0.266 | H |  |  | 0.4528 |  | 11.5 |  | 1.063 | 27
| 0.061 |  | 1.55 |  | 0.1535 |  | 3.9 |  | 0.2677 |  | 6.8 | 29/64 | 0.4531 |  |  | 1-5/64 | 1.0781
1/16 | 0.0625 |  |  |  | 0.154 | 23 |  |  | 0.2717 |  | 6.9 | 15/32 | 0.4688 |  |  |  | 1.0827 | 27.5
| 0.063 |  | 1.6 | 5/32 | 0.1562 |  |  |  | 0.272 | I |  |  | 0.4724 |  | 12 | 1-3/32 | 1.0938
| 0.0635 | 52 |  |  | 0.157 | 22 |  |  | 0.2756 |  | 7 | 31/64 | 0.4844 |  |  |  | 1.1024 | 28
| 0.065 |  | 1.65 |  | 0.1575 |  | 4 |  | 0.277 | J |  |  | 0.4921 |  | 12.5 | 1-7/64 | 1.1094
| 0.0669 |  | 1.7 |  | 0.159 | 21 |  |  | 0.2795 |  | 7.1 | 1/2 | 0.5 |  |  |  | 1.122 | 28.5
| 0.067 | 51 |  |  | 0.161 | 20 |  |  | 0.281 | K |  |  | 0.5118 |  | 13 | 1-1/8 | 1.125
| 0.0689 |  | 1.75 |  | 0.1614 |  | 4.1 | 9/32 | 0.2812 |  |  | 33/64 | 0.5156 |  |  | 1-9/64 | 1.1406
| 0.07 | 50 |  |  | 0.1654 |  | 4.2 |  | 0.2835 |  | 7.2 | 17/32 | 0.5312 |  |  |  | 1.1417 | 29
| 0.0709 |  | 1.8 |  | 0.166 | 19 |  |  | 0.2854 |  | 7.25 |  | 0.5315 |  | 13.5 | 1-5/32 | 1.1562
| 0.0728 |  | 1.85 |  | 0.1673 |  | 4.25 |  | 0.2874 |  | 7.3 | 35/64 | 0.5469 |  |  |  | 1.1614 | 29.5
| 0.073 | 49 |  |  | 0.1693 |  | 4.3 |  | 0.29 | L |  |  | 0.5512 |  | 14 | 1-11/64 | 1.1719
| 0.0748 |  | 1.9 |  | 0.1695 | 18 |  |  | 0.2913 |  | 7.4 | 9/16 | 0.5625 |  |  |  | 1.1811 | 30
| 0.076 | 48 |  | 11/64 | 0.1719 |  |  |  | 0.295 | M |  |  | 0.5709 |  | 14.5 | 1-3/16 | 1.1875
| 0.0768 |  | 1.95 |  | 0.173 | 17 |  |  | 0.2953 |  | 7.5 | 37/64 | 0.5781 |  |  |  | 1.2008 | 30.5
5/64 | 0.0781 |  |  |  | 0.1732 |  | 4.4 | 19/64 | 0.2969 |  |  |  | 0.5906 |  | 15 | 1-13/64 | 1.2031
| 0.0785 | 47 |  |  | 0.177 | 16 |  |  | 0.2992 |  | 7.6 | 19/32 | 0.5938 |  |  | 1-7/32 | 1.2188
| 0.0787 |  | 2 |  | 0.1772 |  | 4.5 |  | 0.302 | N |  | 39/64 | 0.6094 |  |  |  | 1.2205 | 31
| 0.0807 |  | 2.05 |  | 0.18 | 15 |  |  | 0.3031 |  | 7.7 |  | 0.6102 |  | 15.5 | 1-15/64 | 1.2344
| 0.081 | 46 |  |  | 0.1811 |  | 4.6 |  | 0.3051 |  | 7.75 | 5/8 | 0.625 |  |  |  | 1.2402 | 31.5
| 0.082 | 45 |  |  | 0.182 | 14 |  |  | 0.3071 |  | 7.8 |  | 0.6299 |  | 16 | 1-1/4 | 1.25
| 0.0827 |  | 2.1 |  | 0.185 | 13 | 4.7 |  | 0.311 |  | 7.9 | 41/64 | 0.6406 |  |  |  | 1.2598 | 32
| 0.0846 |  | 2.15 |  | 0.187 |  | 4.75 | 5/16 | 0.3125 |  |  |  | 0.6496 |  | 16.5 | 1-17/64 | 1.2656
| 0.086 | 44 |  | 3/16 | 0.1875 |  |  |  | 0.315 |  | 8 | 21/32 | 0.6562 |  |  |  | 1.2795 | 32.5
| 0.0866 |  | 2.2 |  | 0.189 | 12 | 4.8 |  | 0.316 | O |  |  | 0.6693 |  | 17 | 1-9/32 | 1.2812
| 0.0886 |  | 2.25 |  | 0.191 | 11 |  |  | 0.3189 |  | 8.1 | 43/64 | 0.6719 |  |  | 1-19/64 | 1.2969
| 0.089 | 43 |  |  | 0.1929 |  | 4.9 |  | 0.3228 |  | 8.2 | 11/16 | 0.6875 |  |  |  | 1.2992 | 33
| 0.0906 |  | 2.3 |  | 0.1935 | 10 |  |  | 0.323 | P |  |  | 0.689 |  | 17.5 | 1-5/16 | 1.3125
| 0.0925 |  | 2.35 |  | 0.196 | 9 |  |  | 0.3248 |  | 8.25 | 45/64 | 0.7031 |  |  |  | 1.3189 | 33.5
| 0.0935 | 42 |  |  | 0.1969 |  | 5 |  | 0.3268 |  | 8.3 |  | 0.7087 |  | 18 | 1-21/64 | 1.3281
3/32 | 0.0938 |  |  |  | 0.199 | 8 |  | 21/64 | 0.3281 |  |  | 23/32 | 0.7188 |  |  |  | 1.3386 | 34
| 0.0945 |  | 2.4 |  | 0.2008 |  | 5.1 |  | 0.3307 |  | 8.4 |  | 0.7283 |  | 18.5 | 1-11/32 | 1.3438
| 0.096 | 41 |  |  | 0.201 | 7 |  |  | 0.332 | Q |  | 47/64 | 0.7344 |  |  |  | 1.3583 | 34.5
| 0.0965 |  | 2.45 | 13/64 | 0.2031 |  |  |  | 0.3346 |  | 8.5 |  | 0.748 |  | 19 | 1-23/64 | 1.3594
| 0.098 | 40 |  |  | 0.204 | 6 |  |  | 0.3386 |  | 8.6 | 3/4 | 0.75 |  |  | 1-3/8 | 1.375
| 0.0984 |  | 2.5 |  | 0.2047 |  | 5.2 |  | 0.339 | R |  | 49/64 | 0.7656 |  |  |  | 1.378 | 35
| 0.0995 | 39 |  |  | 0.2055 | 5 |  |  | 0.3425 |  | 8.7 |  | 0.7677 |  | 19.5 | 1-25/64 | 1.3906
| 0.1015 | 38 |  |  | 0.2067 |  | 5.25 | 11/32 | 0.3438 |  |  | 25/32 | 0.7812 |  |  |  | 1.3976 | 35.5
| 0.1024 |  | 2.6 |  | 0.2087 |  | 5.3 |  | 0.3445 |  | 8.75 |  | 0.7874 |  | 20 | 1-13/32 | 1.4062
| 0.104 | 37 |  |  | 0.209 | 4 |  |  | 0.3465 |  | 8.8 | 51/64 | 0.7969 |  |  |  | 1.4173 | 36
| 0.1063 |  | 2.7 |  | 0.2126 |  | 5.4 |  | 0.348 | S |  |  | 0.8071 |  | 20.5 | 1-27/64 | 1.4219
| 0.1065 | 36 |  |  | 0.213 | 3 |  |  | 0.3504 |  | 8.9 | 13/16 | 0.8125 |  |  |  | 1.437 | 36.5
| 0.1083 |  | 2.75 |  | 0.2165 |  | 5.5 |  | 0.3543 |  | 9 |  | 0.8268 |  | 21 | 1-7/16 | 1.4375
7/64 | 0.1094 |  |  | 7/32 | 0.2188 |  |  |  | 0.358 | T |  | 53/64 | 0.8281 |  |  | 1-29/64 | 1.4531
| 0.11 | 35 |  |  | 0.2205 |  | 5.6 |  | 0.3583 |  | 9.1 | 27/32 | 0.8438 |  |  |  | 1.4567 | 37
| 0.1102 |  | 2.8 |  | 0.221 | 2 |  | 23/64 | 0.3594 |  |  |  | 0.8465 |  | 21.5 | 1-15/32 | 1.4688
| 0.111 | 34 |  |  | 0.2244 |  | 5.7 |  | 0.3622 |  | 9.2 | 55/64 | 0.8594 |  |  |  | 1.4764 | 37.5
| 0.113 | 33 |  |  | 0.2264 |  | 5.75 |  | 0.3642 |  | 9.25 |  | 0.8661 |  | 22 | 1-31/64 | 1.4844
| 0.1142 |  | 2.9 |  | 0.228 | 1 |  |  | 0.3661 |  | 9.3 | 7/8 | 0.875 |  |  |  | 1.4961 | 38
| 0.116 | 32 |  |  | 0.2283 |  | 5.8 |  | 0.368 | U |  |  | 0.8858 |  | 22.5 | 1-1/2 | 1.5
| 0.1181 |  | 3 |  | 0.2323 |  | 5.9 |  | 0.3701 |  | 9.4 | 57/64 | 0.8906 |  |  | 1-33/64 | 1.5156
| 0.12 | 31 |  |  | 0.234 | A |  |  | 0.374 |  | 9.5 |  | 0.9055 |  | 23 |  | 1.5157 | 38.5

## Chart 2
Fraction | Decimal | Number | Millimeter | Fraction | Decimal | Number | Millimeter | Fraction | Decimal | Number | Millimeter | Fraction | Decimal | Letter | Millimeter | Fraction | Decimal | Letter | Millimeter
| 0.0059 | 97 | 0.15 |  | 0.0453 |  | 1.15 |  | 0.1378 |  | 3.5 |  | 0.252 |  | 6.4 | 13/32 | 0.4062
| 0.0063 | 96 | 0.16 |  | 0.0465 | 56 |  |  | 0.1405 | 28 |  |  | 0.2559 |  | 6.5 |  | 0.413 | Z
| 0.0067 | 95 | 0.17 | 3/64 | 0.0469 |  |  | 9/64 | 0.1406 |  |  |  | 0.257 | F |  |  | 0.4134 |  | 10.5
| 0.0071 | 94 | 0.18 |  | 0.0472 |  | 1.2 |  | 0.1417 |  | 3.6 |  | 0.2598 |  | 6.6 | 27/64 | 0.4219
| 0.0075 | 93 | 0.19 |  | 0.0492 |  | 1.25 |  | 0.144 | 27 |  |  | 0.261 | G |  |  | 0.4331 |  | 11
| 0.0079 | 92 | 0.2 |  | 0.0512 |  | 1.3 |  | 0.1457 |  | 3.7 |  | 0.2638 |  | 6.7 | 7/16 | 0.4375
| 0.0083 | 91 | 0.21 |  | 0.052 | 55 |  |  | 0.147 | 26 |  | 17/64 | 0.2656 |  |  |  | 0.4528 |  | 11.5
| 0.0087 | 90 | 0.22 |  | 0.0531 |  | 1.35 |  | 0.1476 |  | 3.75 |  | 0.2657 |  | 6.75 | 29/64 | 0.4531
| 0.0091 | 89 | 0.23 |  | 0.055 | 54 |  |  | 0.1495 | 25 |  |  | 0.266 | H |  | 15/32 | 0.4688
| 0.0094 |  | 0.24 |  | 0.0551 |  | 1.4 |  | 0.1496 |  | 3.8 |  | 0.2677 |  | 6.8 |  | 0.4724 |  | 12
| 0.0095 | 88 |  |  | 0.0571 |  | 1.45 |  | 0.152 | 24 |  |  | 0.2717 |  | 6.9 | 31/64 | 0.4844
| 0.0098 |  | 0.25 |  | 0.0591 |  | 1.5 |  | 0.1535 |  | 3.9 |  | 0.272 | I |  |  | 0.4921 |  | 12.5
| 0.01 | 87 |  |  | 0.0595 | 53 |  |  | 0.154 | 23 |  |  | 0.2756 |  | 7 | 1/2 | 0.5
| 0.0102 |  | 0.26 |  | 0.061 |  | 1.55 | 5/32 | 0.1562 |  |  |  | 0.277 | J |  |  | 0.5118 |  | 13
| 0.0105 | 86 |  | 1/16 | 0.0625 |  |  |  | 0.157 | 22 |  |  | 0.2795 |  | 7.1 | 33/64 | 0.5156
| 0.0106 |  | 0.27 |  | 0.063 |  | 1.6 |  | 0.1575 |  | 4 |  | 0.281 | K |  | 17/32 | 0.5312
| 0.011 | 85 | 0.28 |  | 0.0635 | 52 |  |  | 0.159 | 21 |  | 9/32 | 0.2812 |  |  |  | 0.5315 |  | 13.5
| 0.0114 |  | 0.29 |  | 0.065 |  | 1.65 |  | 0.161 | 20 |  |  | 0.2835 |  | 7.2 | 35/64 | 0.5469
| 0.0115 | 84 |  |  | 0.0669 |  | 1.7 |  | 0.1614 |  | 4.1 |  | 0.2854 |  | 7.25 |  | 0.5512 |  | 14
| 0.0118 |  | 0.3 |  | 0.067 | 51 |  |  | 0.1654 |  | 4.2 |  | 0.2874 |  | 7.3 | 9/16 | 0.5625
| 0.012 | 83 |  |  | 0.0689 |  | 1.75 |  | 0.166 | 19 |  |  | 0.29 | L |  |  | 0.5709 |  | 14.5
| 0.0125 | 82 |  |  | 0.07 | 50 |  |  | 0.1673 |  | 4.25 |  | 0.2913 |  | 7.4 | 37/64 | 0.5781
| 0.0126 |  | 0.32 |  | 0.0709 |  | 1.8 |  | 0.1693 |  | 4.3 |  | 0.295 | M |  |  | 0.5906 |  | 15
| 0.013 | 81 |  |  | 0.0728 |  | 1.85 |  | 0.1695 | 18 |  |  | 0.2953 |  | 7.5 | 19/32 | 0.5938
| 0.0134 |  | 0.34 |  | 0.073 | 49 |  | 11/64 | 0.1719 |  |  | 19/64 | 0.2969 |  |  | 39/64 | 0.6094
| 0.0135 | 80 |  |  | 0.0748 |  | 1.9 |  | 0.173 | 17 |  |  | 0.2992 |  | 7.6 |  | 0.6102 |  | 15.5
| 0.0138 |  | 0.35 |  | 0.076 | 48 |  |  | 0.1732 |  | 4.4 |  | 0.302 | N |  | 5/8 | 0.625
| 0.0142 |  | 0.36 |  | 0.0768 |  | 1.95 |  | 0.177 | 16 |  |  | 0.3031 |  | 7.7 |  | 0.6299 |  | 16
| 0.0145 | 79 |  | 5/64 | 0.0781 |  |  |  | 0.1772 |  | 4.5 |  | 0.3051 |  | 7.75 | 41/64 | 0.6406
| 0.015 |  | 0.38 |  | 0.0785 | 47 |  |  | 0.18 | 15 |  |  | 0.3071 |  | 7.8 |  | 0.6496 |  | 16.5
1/64 | 0.0156 |  |  |  | 0.0787 |  | 2 |  | 0.1811 |  | 4.6 |  | 0.311 |  | 7.9 | 21/32 | 0.6562
| 0.0157 |  | 0.4 |  | 0.0807 |  | 2.05 |  | 0.182 | 14 |  | 5/16 | 0.3125 |  |  |  | 0.6693 |  | 17
| 0.016 | 78 |  |  | 0.081 | 46 |  |  | 0.185 | 13 | 4.7 |  | 0.315 |  | 8 | 43/64 | 0.6719
| 0.0165 |  | 0.42 |  | 0.082 | 45 |  |  | 0.187 |  | 4.75 |  | 0.316 | O |  | 11/16 | 0.6875
| 0.0173 |  | 0.44 |  | 0.0827 |  | 2.1 | 3/16 | 0.1875 |  |  |  | 0.3189 |  | 8.1 |  | 0.689 |  | 17.5
| 0.0177 |  | 0.45 |  | 0.0846 |  | 2.15 |  | 0.189 | 12 | 4.8 |  | 0.3228 |  | 8.2 | 45/64 | 0.7031
| 0.018 | 77 |  |  | 0.086 | 44 |  |  | 0.191 | 11 |  |  | 0.323 | P |  |  | 0.7087 |  | 18
| 0.0181 |  | 0.46 |  | 0.0866 |  | 2.2 |  | 0.1929 |  | 4.9 |  | 0.3248 |  | 8.25 | 23/32 | 0.7188
| 0.0189 |  | 0.48 |  | 0.0886 |  | 2.25 |  | 0.1935 | 10 |  |  | 0.3268 |  | 8.3 |  | 0.7283 |  | 18.5
| 0.0197 |  | 0.5 |  | 0.089 | 43 |  |  | 0.196 | 9 |  | 21/64 | 0.3281 |  |  | 47/64 | 0.7344
| 0.02 | 76 |  |  | 0.0906 |  | 2.3 |  | 0.1969 |  | 5 |  | 0.3307 |  | 8.4 |  | 0.748 |  | 19
| 0.021 | 75 |  |  | 0.0925 |  | 2.35 |  | 0.199 | 8 |  |  | 0.332 | Q |  | 3/4 | 0.75
| 0.0217 |  | 0.55 |  | 0.0935 | 42 |  |  | 0.2008 |  | 5.1 |  | 0.3346 |  | 8.5 | 49/64 | 0.7656
| 0.0225 | 74 |  | 3/32 | 0.0938 |  |  |  | 0.201 | 7 |  |  | 0.3386 |  | 8.6 |  | 0.7677 |  | 19.5
| 0.0236 |  | 0.6 |  | 0.0945 |  | 2.4 | 13/64 | 0.2031 |  |  |  | 0.339 | R |  | 25/32 | 0.7812
| 0.024 | 73 |  |  | 0.096 | 41 |  |  | 0.204 | 6 |  |  | 0.3425 |  | 8.7 |  | 0.7874 |  | 20
| 0.025 | 72 |  |  | 0.0965 |  | 2.45 |  | 0.2047 |  | 5.2 | 11/32 | 0.3438 |  |  | 51/64 | 0.7969
| 0.0256 |  | 0.65 |  | 0.098 | 40 |  |  | 0.2055 | 5 |  |  | 0.3445 |  | 8.75 |  | 0.8071 |  | 20.5
| 0.026 | 71 |  |  | 0.0984 |  | 2.5 |  | 0.2067 |  | 5.25 |  | 0.3465 |  | 8.8 | 13/16 | 0.8125
| 0.0276 |  | 0.7 |  | 0.0995 | 39 |  |  | 0.2087 |  | 5.3 |  | 0.348 | S |  |  | 0.8268 |  | 21
| 0.028 | 70 |  |  | 0.1015 | 38 |  |  | 0.209 | 4 |  |  | 0.3504 |  | 8.9 | 53/64 | 0.8281
| 0.0292 | 69 |  |  | 0.1024 |  | 2.6 |  | 0.2126 |  | 5.4 |  | 0.3543 |  | 9 | 27/32 | 0.8438
| 0.0295 |  | 0.75 |  | 0.104 | 37 |  |  | 0.213 | 3 |  |  | 0.358 | T |  |  | 0.8465 |  | 21.5
| 0.031 | 68 |  |  | 0.1063 |  | 2.7 |  | 0.2165 |  | 5.5 |  | 0.3583 |  | 9.1 | 55/64 | 0.8594
1/32 | 0.0312 |  |  |  | 0.1065 | 36 |  | 7/32 | 0.2188 |  |  | 23/64 | 0.3594 |  |  |  | 0.8661 |  | 22
| 0.0315 |  | 0.8 |  | 0.1083 |  | 2.75 |  | 0.2205 |  | 5.6 |  | 0.3622 |  | 9.2 | 7/8 | 0.875
| 0.032 | 67 |  | 7/64 | 0.1094 |  |  |  | 0.221 | 2 |  |  | 0.3642 |  | 9.25 |  | 0.8858 |  | 22.5
| 0.033 | 66 |  |  | 0.11 | 35 |  |  | 0.2244 |  | 5.7 |  | 0.3661 |  | 9.3 | 57/64 | 0.8906
| 0.0335 |  | 0.85 |  | 0.1102 |  | 2.8 |  | 0.2264 |  | 5.75 |  | 0.368 | U |  |  | 0.9055 |  | 23
| 0.035 | 65 |  |  | 0.111 | 34 |  |  | 0.228 | 1 |  |  | 0.3701 |  | 9.4 | 29/32 | 0.9062
| 0.0354 |  | 0.9 |  | 0.113 | 33 |  |  | 0.2283 |  | 5.8 |  | 0.374 |  | 9.5 | 59/64 | 0.9219
| 0.036 | 64 |  |  | 0.1142 |  | 2.9 |  | 0.2323 |  | 5.9 | 3/8 | 0.375 |  |  |  | 0.9252 |  | 23.5
| 0.037 | 63 |  |  | 0.116 | 32 |  |  | 0.234 | A |  |  | 0.377 | V |  | 15/16 | 0.9375
| 0.0374 |  | 0.95 |  | 0.1181 |  | 3 | 15/64 | 0.2344 |  |  |  | 0.378 |  | 9.6 |  | 0.9449 |  | 24
| 0.038 | 62 |  |  | 0.12 | 31 |  |  | 0.2362 |  | 6 |  | 0.3819 |  | 9.7 | 61/64 | 0.9531
| 0.039 | 61 |  |  | 0.122 |  | 3.1 |  | 0.238 | B |  |  | 0.3839 |  | 9.75 |  | 0.9646 |  | 24.5
| 0.0394 |  | 1 | 1/8 | 0.125 |  |  |  | 0.2402 |  | 6.1 |  | 0.3858 |  | 9.8 | 31/32 | 0.9688
| 0.04 | 60 |  |  | 0.126 |  | 3.2 |  | 0.242 | C |  |  | 0.386 | W |  |  | 0.9843 |  | 25
| 0.041 | 59 |  |  | 0.128 |  | 3.25 |  | 0.2441 |  | 6.2 |  | 0.3898 |  | 9.9 | 63/64 | 0.9844
| 0.0413 |  | 1.05 |  | 0.1285 | 30 |  |  | 0.246 | D |  | 25/64 | 0.3906 |  |  | 1 | 1
| 0.042 | 58 |  |  | 0.1299 |  | 3.3 |  | 0.2461 |  | 6.25 |  | 0.3937 |  | 10 |  | 1.0039 |  | 25.5
| 0.043 | 57 |  |  | 0.1339 |  | 3.4 |  | 0.248 |  | 6.3 |  | 0.397 | X |  | 1-1/64 | 1.0156
| 0.0433 |  | 1.1 |  | 0.136 | 29 |  | 1/4 | 0.25 | E |  |  | 0.404 | Y |  |  | 1.0236 |  | 26

## Bolt Circle
Bolt Circle Calculator
|  | Hole # | X = | Y = | Degrees | Hole # | X = | Y = | Degrees
Enter First X & Y as
Incremental
or Absolute
from Bolt CircleCenter
First X =
First Y =
# of Holes =
Absolute
Bolt Circle Center
X Center = | 0
Y Center = | 0
Rounded
Precision = | 0.0001
The calculated
coordinates are
ABSOLUTE.
Each hole is apart by:
Degrees
Minutes
Seconds
Rotation
X= - | X= +
Y= + | Y= +
X= - | X= +
Y= - | Y= -
Note on C7: Enter number as exact as possible for the X coordinate. It will be rounded according to your setting in the Precision area.
Note on C9: If you want holes calculated in a Counter Clockwise rotation, enter a NEGATIVE # of holes. Maximum # of holes is 100.
Note on C13: Enter number as exact as possible. It will be rounded according to your setting in the Precision area. If the First X & Y coordinates above are from an incremental center and you prefer the calculated values from an absolute coordinate, enter the absolute X value of the bolt circle center. All calculated values will be absolute.
Note on C17: Enter the desired precision of your calculations. Example: If the precision is set to 0.0005, all calculations will be rounded to the nearest 0.0005.
Note on C8: Enter number as exact as possible for the Y coordinate. It will be rounded according to your setting in the Precision area.
Note on C14: Enter number as exact as possible. It will be rounded according to your setting in the Precision area. If the First X & Y coordinates above are from an incremental center and you prefer the calculated values from an absolute coordinate, enter the absolute Y value of the bolt circle center. All calculated values will be absolute.
+ Y -
+ Y -
- X +
- X +

## Spiral
Spiral Calculator
|  | Hole # | X = | Y = | Degrees | Hole # | X = | Y = | Degrees | Hole # | X = | Y = | Degrees | Hole # | X = | Y = | Degrees
Enter First X & Y
Coordinates
First X =
First Y =
Seperation Per Hole
Degrees =
Spiral Offset
Per Hole =
Per Rev =
Number of
Revolutions
Revolutions =
Rounded
Precision = | 0.0001
Each hole is apart by:
Degrees
Minutes
Seconds
Rotation
Spiral
None
X= - | X= +
Y= + | Y= +
X= - | X= +
Y= - | Y= -
Note on C5: Enter number as exact as possible for the X coordinate. It will be rounded according to your setting in the Precision area.
Note on C9: Enter the degrees of seperation to the next hole. EXAMPLE: Enter 1.5 for 1 degree 30 minutes. If you want holes calculated in a Counter Clockwise rotation, enter a NEGATIVE DEGREE.
Note on C20: Enter the desired precision of your calculations. Example: If the precision is set to 0.0005, all calculations will be rounded to the nearest 0.0005.
Note on C6: Enter number as exact as possible for the Y coordinate. It will be rounded according to your setting in the Precision area.
Note on C12: Enter the desired radius difference per hole. A negative number will calculate a decreasing radius.
Note on C13: Enter the desired radius difference per revolution. A negative number will calculate a decreasing radius.
Note on C17: Enter the desired number of revolutions.
+ Y -
+ Y -
- X +
- X +

## Rotate
Rotation of an " X & Y " coordinate
A negative Angle of Rotation is equal to a counter clockwise rotation
|  | Original X = |  |  | Degrees | Move | New X | New Y
Original Y =
Angle of Rotation (in degrees) =
|  | Number of times rotated = | 1 | 15 max.
|  | Rotating Axis Absolute X Center = | 0
|  | Rotating Axis Absolute Y Center = | 0
- X +
NOTE:
The Original X & Y |  | X= - | X= +
should be entered | + | Y= + | Y= + | +
as INCREMENTAL, | Y |  |  | Y
taken from the | - | X= - | X= + | -
center of the |  | Y= - | Y= -
rotating axis.
The New X & Y will
be ABSOLUTE. |  | - X +

## Cone Fab
CONE FABRICATION
This will help you to layout a cone on a flat surface.
NOTE: This does not allow for material thickness.
|  | Inside | Outside | Segment | Segment | Inside | Outside | Cone | Cone
|  | Radius | Radius | Angle | Width | Diameter | Diameter | Length | Angle
Inside Diameter
Outside Diameter
Cone Angle
Cone Length
Segment Width
Degrees in Cone Segment | 360
Overlap in Degrees | 0

## Circle Segment
Circle Segment Calculator
Enter TWO knowns
|  | a | c | h | r
Angle in degrees | a=
Chord Length | c=
Height | h=
Radius | r=
c
|  |  |  | a | r
h h

## Polygon
Polygon Solver
Must enter NUMBER OF EQUAL SIDES and one other
|  | IC | OC
Number of Equal Sides | ES=
Inner Circle Diameter | IC=
Outer Circle Diameter | OC=
NOTE:
Although a square is drawn, this will
work with 3 equal sides and greater. |  | IC
IC
OC

## Trig Function
Values of a Trigonometric Function
You can enter DEGREES as a decimal and it will be converted to DEG,MIN,SEC.
| Degrees |  | Degrees | Sine =
| Minutes |  | Minutes | Cosine =
| Seconds |  | Seconds
| Angle as a decimal |  |  | Tangent =
Total |  |  |  | Cotangent =
| Sine bar length = | inches
| Sine bar length = | millimeters |  | Secant =
NOTE: Enter the sine bar length above. |  |  |  | Cosecant =
The required height needed under one end
of the sine bar to obtain the desired angle. |  |  |  | Radians =

## Data (hidden)
Complete Listing |  |  |  | Number |  | Letter |  | Fraction |  | Millimeter |  |  |  | Info from Decimal Selection |  | From To | From | To | Multiplier
| 0.0059 | 97 | 0.15 | 0.228 | 1 | 0.234 | A | 1/64 | 0.0156 | 0.0059 | 0.15 | 1.4961 | 38 | 1 | Offset from Look Up Data | Abampere <<<>>> Ampere | Abampere | Ampere | 10
| 0.0063 | 96 | 0.16 | 0.221 | 2 | 0.238 | B | 1/32 | 0.0312 | 0.0063 | 0.16 | 1.4764 | 37.5 | 0 | Fraction | Abampere <<<>>> Faradays/sec (chem) | Abampere | Faradays/sec (chem) | 0.00010364
| 0.0067 | 95 | 0.17 | 0.213 | 3 | 0.242 | C | 3/64 | 0.0469 | 0.0067 | 0.17 | 1.4567 | 37 | 97 | Number & Letter | Abampere <<<>>> Statamperes | Abampere | Statamperes | 29979300000
| 0.0071 | 94 | 0.18 | 0.209 | 4 | 0.246 | D | 1/16 | 0.0625 | 0.0071 | 0.18 | 1.437 | 36.5 | 0.15 | Metric (mm) | Abcoulomb <<<>>> Ampere - hours | Abcoulomb | Ampere - hours | 0.00278
| 0.0075 | 93 | 0.19 | 0.2055 | 5 | 0.25 | E | 5/64 | 0.0781 | 0.0075 | 0.19 | 1.4173 | 36 |  |  | Abcoulomb <<<>>> Coulomb | Abcoulomb | Coulomb | 10
| 0.0079 | 92 | 0.2 | 0.204 | 6 | 0.257 | F | 3/32 | 0.0938 | 0.0079 | 0.2 | 1.3976 | 35.5 | Info from Fraction Selection |  | Abcoulomb <<<>>> Electronic charges | Abcoulomb | Electronic charges | 6.242e+19
| 0.0083 | 91 | 0.21 | 0.201 | 7 | 0.261 | G | 7/64 | 0.1094 | 0.0083 | 0.21 | 1.378 | 35 | 1 | Offset from Look Up Data | Abcoulomb <<<>>> Faradays (chem) | Abcoulomb | Faradays (chem) | 0.00010364
| 0.0087 | 90 | 0.22 | 0.199 | 8 | 0.266 | H | 1/8 | 0.125 | 0.0087 | 0.22 | 1.3583 | 34.5 | 0.0156 | Decimal | Abcoulomb <<<>>> Statcoulombs | Abcoulomb | Statcoulombs | 29979300000
| 0.0091 | 89 | 0.23 | 0.196 | 9 | 0.272 | I | 9/64 | 0.1406 | 0.0091 | 0.23 | 1.3386 | 34 |  |  | Abfarads <<<>>> Farads | Abfarads | Farads | 1e-09
| 0.0094 |  | 0.24 | 0.1935 | 10 | 0.277 | J | 5/32 | 0.1562 | 0.0094 | 0.24 | 1.3189 | 33.5 | Info from Letter Selection |  | Abfarads <<<>>> Microfarads | Abfarads | Microfarads | 1e-15
| 0.0095 | 88 |  | 0.191 | 11 | 0.281 | K | 11/64 | 0.1719 | 0.0098 | 0.25 | 1.2992 | 33 | 1 | Offset from Look Up Data | Abfarads <<<>>> Statfarads | Abfarads | Statfarads | 8.9876e+20
| 0.0098 |  | 0.25 | 0.189 | 12 | 0.29 | L | 3/16 | 0.1875 | 0.0102 | 0.26 | 1.2795 | 32.5 | 0.234 | Decimal | Abhenries <<<>>> Henries | Abhenries | Henries | 1e-09
| 0.01 | 87 |  | 0.185 | 13 | 0.295 | M | 13/64 | 0.2031 | 0.0106 | 0.27 | 1.2598 | 32 |  |  | Acre-Feet <<<>>> Cubic Feet | Acre-Feet | Cubic Feet | 43560
| 0.0102 |  | 0.26 | 0.182 | 14 | 0.302 | N | 7/32 | 0.2188 | 0.011 | 0.28 | 1.2402 | 31.5 | Info from Number Selection |  | Acres <<<>>> Hectare or Square hectometer | Acres | Hectare or Square hectometer | 0.40469
| 0.0105 | 86 |  | 0.18 | 15 | 0.316 | O | 15/64 | 0.2344 | 0.0114 | 0.29 | 1.2205 | 31 | 1 | Offset from Look Up Data | Acres <<<>>> Square Chain (Gunter's) | Acres | Square Chain (Gunter's) | 10
| 0.0106 |  | 0.27 | 0.177 | 16 | 0.323 | P | 1/4 | 0.25 | 0.0118 | 0.3 | 1.2008 | 30.5 | 0.228 | Decimal | Acres <<<>>> Square Feet | Acres | Square Feet | 43560
| 0.011 | 85 | 0.28 | 0.173 | 17 | 0.332 | Q | 17/64 | 0.2656 | 0.0126 | 0.32 | 1.1811 | 30 |  |  | Acres <<<>>> Square Feet (US Survey) | Acres | Square Feet (US Survey) | 43559.826
| 0.0114 |  | 0.29 | 0.1695 | 18 | 0.339 | R | 9/32 | 0.2812 | 0.0134 | 0.34 | 1.1614 | 29.5 | Info from Millimeters Selection |  | Acres <<<>>> Square Kilometers | Acres | Square Kilometers | 0.0040469
| 0.0115 | 84 |  | 0.166 | 19 | 0.348 | S | 19/64 | 0.2969 | 0.0138 | 0.35 | 1.1417 | 29 | 1 | Offset from Look Up Data | Acres <<<>>> Square Links (Gunter's) | Acres | Square Links (Gunter's) | 100000
| 0.0118 |  | 0.3 | 0.161 | 20 | 0.358 | T | 5/16 | 0.3125 | 0.0142 | 0.36 | 1.122 | 28.5 | 0.0059 | Decimal | Acres <<<>>> Square Rods | Acres | Square Rods | 160
| 0.012 | 83 |  | 0.159 | 21 | 0.368 | U | 21/64 | 0.3281 | 0.015 | 0.38 | 1.1024 | 28 |  |  | Acres <<<>>> Square Meters | Acres | Square Meters | 4046.8564
| 0.0125 | 82 |  | 0.157 | 22 | 0.377 | V | 11/32 | 0.3438 | 0.0157 | 0.4 | 1.0827 | 27.5 |  |  | Acres <<<>>> Square Miles | Acres | Square Miles | 0.001562
| 0.0126 |  | 0.32 | 0.154 | 23 | 0.386 | W | 23/64 | 0.3594 | 0.0165 | 0.42 | 1.063 | 27 | Info from Convert Sheet |  | Acres <<<>>> Square Yards | Acres | Square Yards | 4840
| 0.013 | 81 |  | 0.152 | 24 | 0.397 | X | 3/8 | 0.375 | 0.0173 | 0.44 | 1.0433 | 26.5 | 1 | Offset from Look Up Data | Ampere-hours <<<>>> Coulombs | Ampere-hours | Coulombs | 3600
| 0.0134 |  | 0.34 | 0.1495 | 25 | 0.404 | Y | 25/64 | 0.3906 | 0.0177 | 0.45 | 1.0236 | 26 | Abampere | From | Ampere-hours <<<>>> Faradays | Ampere-hours | Faradays | 0.03731
| 0.0135 | 80 |  | 0.147 | 26 | 0.413 | Z | 13/32 | 0.4062 | 0.0181 | 0.46 | 1.0039 | 25.5 | Ampere | To | Ampere-turns <<<>>> Gilberts | Ampere-turns | Gilberts | 1.257
| 0.0138 |  | 0.35 | 0.144 | 27 |  |  | 27/64 | 0.4219 | 0.0189 | 0.48 | 0.9843 | 25 | 10 | Multiplier | Atmospheres <<<>>> Cms of Mercury | Atmospheres | Cms of Mercury | 76
| 0.0142 |  | 0.36 | 0.1405 | 28 |  |  | 7/16 | 0.4375 | 0.0197 | 0.5 | 0.9646 | 24.5 |  | Solution | Atmospheres <<<>>> Ft. of water (at 4 degrees C) | Atmospheres | Ft. of water (at 4 degrees C) | 33.9
| 0.0145 | 79 |  | 0.136 | 29 |  |  | 29/64 | 0.4531 | 0.0217 | 0.55 | 0.9449 | 24 | 881 | Count Items | Atmospheres <<<>>> In. of Mercury (at 0 degrees C) | Atmospheres | In. of Mercury (at 0 degrees C) | 29.92
| 0.015 |  | 0.38 | 0.1285 | 30 |  |  | 15/32 | 0.4688 | 0.0236 | 0.6 | 0.9252 | 23.5 |  |  | Atmospheres <<<>>> Kgs/sq. cm | Atmospheres | Kgs/sq. cm | 1.0333
1/64 | 0.0156 |  |  | 0.12 | 31 |  |  | 31/64 | 0.4844 | 0.0256 | 0.65 | 0.9055 | 23 |  |  | Atmospheres <<<>>> Kgs/sq. meter | Atmospheres | Kgs/sq. meter | 10332
| 0.0157 |  | 0.4 | 0.116 | 32 |  |  | 1/2 | 0.5 | 0.0276 | 0.7 | 0.8858 | 22.5 |  |  | Atmospheres <<<>>> Pounds/sq. Inch | Atmospheres | Pounds/sq. Inch | 14.7
| 0.016 | 78 |  | 0.113 | 33 |  |  | 33/64 | 0.5156 | 0.0295 | 0.75 | 0.8661 | 22 |  |  | Atmospheres <<<>>> Ton/sq. Inch | Atmospheres | Ton/sq. Inch | 0.007348
| 0.0165 |  | 0.42 | 0.111 | 34 |  |  | 17/32 | 0.5312 | 0.0315 | 0.8 | 0.8465 | 21.5 |  |  | Atmospheres <<<>>> Tons/sq. Foot | Atmospheres | Tons/sq. Foot | 1.058
| 0.0173 |  | 0.44 | 0.11 | 35 |  |  | 35/64 | 0.5469 | 0.0335 | 0.85 | 0.8268 | 21 |  |  | Barrels (oil) <<<>>> Gallons (oil) | Barrels (oil) | Gallons (oil) | 42
| 0.0177 |  | 0.45 | 0.1065 | 36 |  |  | 9/16 | 0.5625 | 0.0354 | 0.9 | 0.8071 | 20.5 |  |  | Barrels (US dry) <<<>>> Cubic. Inches | Barrels (US dry) | Cubic. Inches | 7056
| 0.018 | 77 |  | 0.104 | 37 |  |  | 37/64 | 0.5781 | 0.0374 | 0.95 | 0.7874 | 20 |  |  | Barrels (US dry) <<<>>> Quarts (dry) | Barrels (US dry) | Quarts (dry) | 105
| 0.0181 |  | 0.46 | 0.1015 | 38 |  |  | 19/32 | 0.5938 | 0.0394 | 1 | 0.7677 | 19.5 |  |  | Barrels (US, liquid) <<<>>> Barrels (US, dry) | Barrels (US, liquid) | Barrels (US, dry) | 1.0312
| 0.0189 |  | 0.48 | 0.0995 | 39 |  |  | 39/64 | 0.6094 | 0.0413 | 1.05 | 0.748 | 19 |  |  | Barrels (US, liquid) <<<>>> Gallons | Barrels (US, liquid) | Gallons | 31.5
| 0.0197 |  | 0.5 | 0.098 | 40 |  |  | 5/8 | 0.625 | 0.0433 | 1.1 | 0.7283 | 18.5 |  |  | Bars <<<>>> Pounds/sq. Inch | Bars | Pounds/sq. Inch | 14.5
| 0.02 | 76 |  | 0.096 | 41 |  |  | 41/64 | 0.6406 | 0.0453 | 1.15 | 0.7087 | 18 |  |  | Bars <<<>>> Atmospheres | Bars | Atmospheres | 0.9869
| 0.021 | 75 |  | 0.0935 | 42 |  |  | 21/32 | 0.6562 | 0.0472 | 1.2 | 0.689 | 17.5 |  |  | Bars <<<>>> Dynes/sq. cm | Bars | Dynes/sq. cm | 1000000
| 0.0217 |  | 0.55 | 0.089 | 43 |  |  | 43/64 | 0.6719 | 0.0492 | 1.25 | 0.6693 | 17 |  |  | Bars <<<>>> Kgs/sq. meter | Bars | Kgs/sq. meter | 10200
| 0.0225 | 74 |  | 0.086 | 44 |  |  | 11/16 | 0.6875 | 0.0512 | 1.3 | 0.6496 | 16.5 |  |  | Bars <<<>>> Pounds/sq. Foot | Bars | Pounds/sq. Foot | 2089
| 0.0236 |  | 0.6 | 0.082 | 45 |  |  | 45/64 | 0.7031 | 0.0531 | 1.35 | 0.6299 | 16 |  |  | Bolt of cloth <<<>>> Ells | Bolt of cloth | Ells | 32
| 0.024 | 73 |  | 0.081 | 46 |  |  | 23/32 | 0.7188 | 0.0551 | 1.4 | 0.6102 | 15.5 |  |  | Bolt of cloth <<<>>> Linear feet | Bolt of cloth | Linear feet | 120
| 0.025 | 72 |  | 0.0785 | 47 |  |  | 47/64 | 0.7344 | 0.0571 | 1.45 | 0.5906 | 15 |  |  | Bolt of cloth <<<>>> Meters | Bolt of cloth | Meters | 36.576
| 0.0256 |  | 0.65 | 0.076 | 48 |  |  | 3/4 | 0.75 | 0.0591 | 1.5 | 0.5709 | 14.5 |  |  | BTU <<<>>> Ergs | BTU | Ergs | 10600000000
| 0.026 | 71 |  | 0.073 | 49 |  |  | 49/64 | 0.7656 | 0.061 | 1.55 | 0.5512 | 14 |  |  | BTU <<<>>> Foot-lbs | BTU | Foot-lbs | 778.3
| 0.0276 |  | 0.7 | 0.07 | 50 |  |  | 25/32 | 0.7812 | 0.063 | 1.6 | 0.5315 | 13.5 |  |  | BTU <<<>>> Gram-Calories | BTU | Gram-Calories | 252
| 0.028 | 70 |  | 0.067 | 51 |  |  | 51/64 | 0.7969 | 0.065 | 1.65 | 0.5118 | 13 |  |  | BTU <<<>>> HorsePower-Hours | BTU | HorsePower-Hours | 0.0003931
| 0.0292 | 69 |  | 0.0635 | 52 |  |  | 13/16 | 0.8125 | 0.0669 | 1.7 | 0.4921 | 12.5 |  |  | BTU <<<>>> Joules | BTU | Joules | 1054.8
| 0.0295 |  | 0.75 | 0.0595 | 53 |  |  | 53/64 | 0.8281 | 0.0689 | 1.75 | 0.4724 | 12 |  |  | BTU <<<>>> Kilogram-Calories | BTU | Kilogram-Calories | 0.252
| 0.031 | 68 |  | 0.055 | 54 |  |  | 27/32 | 0.8438 | 0.0709 | 1.8 | 0.4528 | 11.5 |  |  | BTU <<<>>> Kilogram-meters | BTU | Kilogram-meters | 107.5
1/32 | 0.0312 |  |  | 0.052 | 55 |  |  | 55/64 | 0.8594 | 0.0728 | 1.85 | 0.4331 | 11 |  |  | BTU <<<>>> Kilowatt-Hours | BTU | Kilowatt-Hours | 0.0002928
| 0.0315 |  | 0.8 | 0.0465 | 56 |  |  | 7/8 | 0.875 | 0.0748 | 1.9 | 0.4134 | 10.5 |  |  | BTU/Hour <<<>>> Foot-pounds/Second | BTU/Hour | Foot-pounds/Second | 0.2162
| 0.032 | 67 |  | 0.043 | 57 |  |  | 57/64 | 0.8906 | 0.0768 | 1.95 | 0.3937 | 10 |  |  | BTU/Hour <<<>>> Gram-cal/Second | BTU/Hour | Gram-cal/Second | 0.07
| 0.033 | 66 |  | 0.042 | 58 |  |  | 29/32 | 0.9062 | 0.0787 | 2 | 0.3898 | 9.9 |  |  | BTU/Hour <<<>>> HorsePower-Hours | BTU/Hour | HorsePower-Hours | 0.0003929
| 0.0335 |  | 0.85 | 0.041 | 59 |  |  | 59/64 | 0.9219 | 0.0807 | 2.05 | 0.3858 | 9.8 |  |  | BTU/Hour <<<>>> Watts | BTU/Hour | Watts | 0.2931
| 0.035 | 65 |  | 0.04 | 60 |  |  | 15/16 | 0.9375 | 0.0827 | 2.1 | 0.3839 | 9.75 |  |  | BTU/Minute <<<>>> Foot-lbs/Second | BTU/Minute | Foot-lbs/Second | 12.96
| 0.0354 |  | 0.9 | 0.039 | 61 |  |  | 61/64 | 0.9531 | 0.0846 | 2.15 | 0.3819 | 9.7 |  |  | BTU/Minute <<<>>> HorsePower | BTU/Minute | HorsePower | 0.02356
| 0.036 | 64 |  | 0.038 | 62 |  |  | 31/32 | 0.9688 | 0.0866 | 2.2 | 0.378 | 9.6 |  |  | BTU/Minute <<<>>> Kilowatts | BTU/Minute | Kilowatts | 0.01757
| 0.037 | 63 |  | 0.037 | 63 |  |  | 63/64 | 0.9844 | 0.0886 | 2.25 | 0.374 | 9.5 |  |  | BTU/Minute <<<>>> Watts | BTU/Minute | Watts | 17.57
| 0.0374 |  | 0.95 | 0.036 | 64 |  |  | 1 | 1 | 0.0906 | 2.3 | 0.3701 | 9.4 |  |  | BTU/Square Foot/Minute <<<>>> watts/Square in | BTU/Square Foot/Minute | watts/Square in | 0.1221
| 0.038 | 62 |  | 0.035 | 65 |  |  | 1-1/64 | 1.0156 | 0.0925 | 2.35 | 0.3661 | 9.3 |  |  | Bushels <<<>>> Cubic Feet | Bushels | Cubic Feet | 1.2445
| 0.039 | 61 |  | 0.033 | 66 |  |  | 1-1/32 | 1.0312 | 0.0945 | 2.4 | 0.3642 | 9.25 |  |  | Bushels <<<>>> Cubic Inches | Bushels | Cubic Inches | 2150.4
| 0.0394 |  | 1 | 0.032 | 67 |  |  | 1-3/64 | 1.0469 | 0.0965 | 2.45 | 0.3622 | 9.2 |  |  | Bushels <<<>>> Cubic Meters | Bushels | Cubic Meters | 0.03524
| 0.04 | 60 |  | 0.031 | 68 |  |  | 1-1/16 | 1.0625 | 0.0984 | 2.5 | 0.3583 | 9.1 |  |  | Bushels <<<>>> Liters | Bushels | Liters | 35.24
| 0.041 | 59 |  | 0.0292 | 69 |  |  | 1-5/64 | 1.0781 | 0.1024 | 2.6 | 0.3543 | 9 |  |  | Bushels <<<>>> Pecks | Bushels | Pecks | 4
| 0.0413 |  | 1.05 | 0.028 | 70 |  |  | 1-3/32 | 1.0938 | 0.1063 | 2.7 | 0.3504 | 8.9 |  |  | Bushels <<<>>> Pint (dry) | Bushels | Pint (dry) | 64
| 0.042 | 58 |  | 0.026 | 71 |  |  | 1-7/64 | 1.1094 | 0.1083 | 2.75 | 0.3465 | 8.8 |  |  | Bushels <<<>>> Quarts (dry) | Bushels | Quarts (dry) | 32
| 0.043 | 57 |  | 0.025 | 72 |  |  | 1-1/8 | 1.125 | 0.1102 | 2.8 | 0.3445 | 8.75 |  |  | Calorie <<<>>> HorsePower-hour | Calorie | HorsePower-hour | 1.56e-06
| 0.0433 |  | 1.1 | 0.024 | 73 |  |  | 1-9/64 | 1.1406 | 0.1142 | 2.9 | 0.3425 | 8.7 |  |  | Calorie <<<>>> HorsePower-hour (metric) | Calorie | HorsePower-hour (metric) | 1.58e-06
| 0.0453 |  | 1.15 | 0.0225 | 74 |  |  | 1-5/32 | 1.1562 | 0.1181 | 3 | 0.3386 | 8.6 |  |  | Calorie <<<>>> Joule | Calorie | Joule | 4.1868
| 0.0465 | 56 |  | 0.021 | 75 |  |  | 1-11/64 | 1.1719 | 0.122 | 3.1 | 0.3346 | 8.5 |  |  | Calorie <<<>>> Kilowatt-hour | Calorie | Kilowatt-hour | 1.16e-06
3/64 | 0.0469 |  |  | 0.02 | 76 |  |  | 1-3/16 | 1.1875 | 0.126 | 3.2 | 0.3307 | 8.4 |  |  | Calorie, Gram (mean) <<<>>> BTU (mean) | Calorie, Gram (mean) | BTU (mean) | 0.0039683
| 0.0472 |  | 1.2 | 0.018 | 77 |  |  | 1-13/64 | 1.2031 | 0.128 | 3.25 | 0.3268 | 8.3 |  |  | Candle/Square Centimeters <<<>>> Lamberts | Candle/Square Centimeters | Lamberts | 3.142
| 0.0492 |  | 1.25 | 0.016 | 78 |  |  | 1-7/32 | 1.2188 | 0.1299 | 3.3 | 0.3248 | 8.25 |  |  | Candle/Square Inch <<<>>> Lamberts | Candle/Square Inch | Lamberts | 0.487
| 0.0512 |  | 1.3 | 0.0145 | 79 |  |  | 1-15/64 | 1.2344 | 0.1339 | 3.4 | 0.3228 | 8.2 |  |  | Centares (centiares) <<<>>> Square Meters | Centares (centiares) | Square Meters | 1
| 0.052 | 55 |  | 0.0135 | 80 |  |  | 1-1/4 | 1.25 | 0.1378 | 3.5 | 0.3189 | 8.1 |  |  | Centigrams <<<>>> Grams | Centigrams | Grams | 0.01
| 0.0531 |  | 1.35 | 0.013 | 81 |  |  | 1-17/64 | 1.2656 | 0.1417 | 3.6 | 0.315 | 8 |  |  | Centiliter <<<>>> Ounce fluid (US) | Centiliter | Ounce fluid (US) | 0.3382
| 0.055 | 54 |  | 0.0125 | 82 |  |  | 1-9/32 | 1.2812 | 0.1457 | 3.7 | 0.311 | 7.9 |  |  | Centiliters <<<>>> Liters | Centiliters | Liters | 0.01
| 0.0551 |  | 1.4 | 0.012 | 83 |  |  | 1-19/64 | 1.2969 | 0.1476 | 3.75 | 0.3071 | 7.8 |  |  | Centimeter-Dynes <<<>>> Meter-kgs | Centimeter-Dynes | Meter-kgs | 1.02e-08
| 0.0571 |  | 1.45 | 0.0115 | 84 |  |  | 1-5/16 | 1.3125 | 0.1496 | 3.8 | 0.3051 | 7.75 |  |  | Centimeter-Dynes <<<>>> Pound-Feet | Centimeter-Dynes | Pound-Feet | 7.38e-08
| 0.0591 |  | 1.5 | 0.011 | 85 |  |  | 1-21/64 | 1.3281 | 0.1535 | 3.9 | 0.3031 | 7.7 |  |  | Centimeters <<<>>> Feet | Centimeters | Feet | 0.032808
| 0.0595 | 53 |  | 0.0105 | 86 |  |  | 1-11/32 | 1.3438 | 0.1575 | 4 | 0.2992 | 7.6 |  |  | Centimeters <<<>>> Inches | Centimeters | Inches | 0.3937
| 0.061 |  | 1.55 | 0.01 | 87 |  |  | 1-23/64 | 1.3594 | 0.1614 | 4.1 | 0.2953 | 7.5 |  |  | Centimeters <<<>>> Kilometers | Centimeters | Kilometers | 1e-05
1/16 | 0.0625 |  |  | 0.0095 | 88 |  |  | 1-3/8 | 1.375 | 0.1654 | 4.2 | 0.2913 | 7.4 |  |  | Centimeters <<<>>> Meters | Centimeters | Meters | 0.01
| 0.063 |  | 1.6 | 0.0091 | 89 |  |  | 1-25/64 | 1.3906 | 0.1673 | 4.25 | 0.2874 | 7.3 |  |  | Centimeters <<<>>> Miles | Centimeters | Miles | 6.21e-06
| 0.0635 | 52 |  | 0.0087 | 90 |  |  | 1-13/32 | 1.4062 | 0.1693 | 4.3 | 0.2854 | 7.25 |  |  | Centimeters <<<>>> Millimeters | Centimeters | Millimeters | 10
| 0.065 |  | 1.65 | 0.0083 | 91 |  |  | 1-27/64 | 1.4219 | 0.1732 | 4.4 | 0.2835 | 7.2 |  |  | Centimeters <<<>>> Mils | Centimeters | Mils | 393.7
| 0.0669 |  | 1.7 | 0.0079 | 92 |  |  | 1-7/16 | 1.4375 | 0.1772 | 4.5 | 0.2795 | 7.1 |  |  | Centimeters <<<>>> Yards | Centimeters | Yards | 0.01094
| 0.067 | 51 |  | 0.0075 | 93 |  |  | 1-29/64 | 1.4531 | 0.1811 | 4.6 | 0.2756 | 7 |  |  | Centimeters of Mercury <<<>>> Atmospheres | Centimeters of Mercury | Atmospheres | 0.01316
| 0.0689 |  | 1.75 | 0.0071 | 94 |  |  | 1-15/32 | 1.4688 | 0.185 | 4.7 | 0.2717 | 6.9 |  |  | Centimeters of Mercury <<<>>> Feet of water | Centimeters of Mercury | Feet of water | 0.4461
| 0.07 | 50 |  | 0.0067 | 95 |  |  | 1-31/64 | 1.4844 | 0.187 | 4.75 | 0.2677 | 6.8 |  |  | Centimeters of Mercury <<<>>> Kgs/sq. meter | Centimeters of Mercury | Kgs/sq. meter | 136
| 0.0709 |  | 1.8 | 0.0063 | 96 |  |  | 1-1/2 | 1.5 | 0.189 | 4.8 | 0.2657 | 6.75 |  |  | Centimeters of Mercury <<<>>> Pounds/sq. Foot | Centimeters of Mercury | Pounds/sq. Foot | 27.85
| 0.0728 |  | 1.85 | 0.0059 | 97 |  |  |  |  | 0.1929 | 4.9 | 0.2638 | 6.7 |  |  | Centimeters of Mercury <<<>>> Pounds/sq. Inch | Centimeters of Mercury | Pounds/sq. Inch | 0.1934
| 0.073 | 49 | [7 empty] | 0.1969 | 5 | 0.2598 | 6.6 |  |  | Centimeters per Minute <<<>>> Inches per Minute | Centimeters per Minute | Inches per Minute | 0.3937
| 0.0748 |  | 1.9 | Inch Listing |  | Inch Listing |  |  |  | 0.2008 | 5.1 | 0.2559 | 6.5 |  |  | Centimeters per Second <<<>>> Feet per Minute | Centimeters per Second | Feet per Minute | 1.9685
| 0.076 | 48 |  | 0.0059 | 97 | 1.5 | 1-1/2 |  |  | 0.2047 | 5.2 | 0.252 | 6.4 |  |  | Centimeters per Second <<<>>> Feet per Second | Centimeters per Second | Feet per Second | 0.032808
| 0.0768 |  | 1.95 | 0.0063 | 96 | 1.4844 | 1-31/64 |  |  | 0.2067 | 5.25 | 0.248 | 6.3 |  |  | Centimeters/Seconds <<<>>> Feet/Minutes | Centimeters/Seconds | Feet/Minutes | 1.1969
5/64 | 0.0781 |  |  | 0.0067 | 95 | 1.4688 | 1-15/32 |  |  | 0.2087 | 5.3 | 0.2461 | 6.25 |  |  | Centimeters/Seconds <<<>>> Feet/Seconds | Centimeters/Seconds | Feet/Seconds | 0.03281
| 0.0785 | 47 |  | 0.0071 | 94 | 1.4531 | 1-29/64 |  |  | 0.2126 | 5.4 | 0.2441 | 6.2 |  |  | Centimeters/Seconds <<<>>> Kilometers/Hour | Centimeters/Seconds | Kilometers/Hour | 0.036
| 0.0787 |  | 2 | 0.0075 | 93 | 1.4375 | 1-7/16 |  |  | 0.2165 | 5.5 | 0.2402 | 6.1 |  |  | Centimeters/Seconds <<<>>> Knots | Centimeters/Seconds | Knots | 0.1943
| 0.0807 |  | 2.05 | 0.0079 | 92 | 1.4219 | 1-27/64 |  |  | 0.2205 | 5.6 | 0.2362 | 6 |  |  | Centimeters/Seconds <<<>>> Meters/Minutes | Centimeters/Seconds | Meters/Minutes | 0.6
| 0.081 | 46 |  | 0.0083 | 91 | 1.4062 | 1-13/32 |  |  | 0.2244 | 5.7 | 0.2323 | 5.9 |  |  | Centimeters/Seconds <<<>>> Miles/Hour | Centimeters/Seconds | Miles/Hour | 0.02237
| 0.082 | 45 |  | 0.0087 | 90 | 1.3906 | 1-25/64 |  |  | 0.2264 | 5.75 | 0.2283 | 5.8 |  |  | Centimeters/Seconds <<<>>> Miles/Minutes | Centimeters/Seconds | Miles/Minutes | 0.0003728
| 0.0827 |  | 2.1 | 0.0091 | 89 | 1.375 | 1-3/8 |  |  | 0.2283 | 5.8 | 0.2264 | 5.75 |  |  | Centimeters/Seconds/Seconds <<<>>> Feet/Seconds/Seconds | Centimeters/Seconds/Seconds | Feet/Seconds/Seconds | 0.03281
| 0.0846 |  | 2.15 | 0.0095 | 88 | 1.3594 | 1-23/64 |  |  | 0.2323 | 5.9 | 0.2244 | 5.7 |  |  | Centimeters/Seconds/Seconds <<<>>> Kilometers/Hour/Seconds | Centimeters/Seconds/Seconds | Kilometers/Hour/Seconds | 0.036
| 0.086 | 44 |  | 0.01 | 87 | 1.3438 | 1-11/32 |  |  | 0.2362 | 6 | 0.2205 | 5.6 |  |  | Centimeters/Seconds/Seconds <<<>>> meters/Seconds/Seconds | Centimeters/Seconds/Seconds | meters/Seconds/Seconds | 0.01
| 0.0866 |  | 2.2 | 0.0105 | 86 | 1.3281 | 1-21/64 |  |  | 0.2402 | 6.1 | 0.2165 | 5.5 |  |  | Centimeters/Seconds/Seconds <<<>>> Miles/Hour/Seconds | Centimeters/Seconds/Seconds | Miles/Hour/Seconds | 0.02237
| 0.0886 |  | 2.25 | 0.011 | 85 | 1.3125 | 1-5/16 |  |  | 0.2441 | 6.2 | 0.2126 | 5.4 |  |  | Centimeters-Dynes <<<>>> Centimeter-Grams | Centimeters-Dynes | Centimeter-Grams | 0.00102
| 0.089 | 43 |  | 0.0115 | 84 | 1.2969 | 1-19/64 |  |  | 0.2461 | 6.25 | 0.2087 | 5.3 |  |  | Chain <<<>>> Inches | Chain | Inches | 792
| 0.0906 |  | 2.3 | 0.012 | 83 | 1.2812 | 1-9/32 |  |  | 0.248 | 6.3 | 0.2067 | 5.25 |  |  | Chain <<<>>> Meters | Chain | Meters | 20.12
| 0.0925 |  | 2.35 | 0.0125 | 82 | 1.2656 | 1-17/64 |  |  | 0.252 | 6.4 | 0.2047 | 5.2 |  |  | Circular Mils <<<>>> Square Centimeters | Circular Mils | Square Centimeters | 5.07e-06
| 0.0935 | 42 |  | 0.013 | 81 | 1.25 | 1-1/4 |  |  | 0.2559 | 6.5 | 0.2008 | 5.1 |  |  | Circular Mils <<<>>> Square Inches | Circular Mils | Square Inches | 7.85e-07
3/32 | 0.0938 |  |  | 0.0135 | 80 | 1.2344 | 1-15/64 |  |  | 0.2598 | 6.6 | 0.1969 | 5 |  |  | Circular Mils <<<>>> Square Mils | Circular Mils | Square Mils | 0.7854
| 0.0945 |  | 2.4 | 0.0145 | 79 | 1.2188 | 1-7/32 |  |  | 0.2638 | 6.7 | 0.1929 | 4.9 |  |  | Cord Feet <<<>>> Cubic Feet | Cord Feet | Cubic Feet | 16
| 0.096 | 41 |  | 0.0156 | 1/64 | 1.2031 | 1-13/64 |  |  | 0.2657 | 6.75 | 0.189 | 4.8 |  |  | Cubic Centimeter <<<>>> Cubic foot | Cubic Centimeter | Cubic foot | 3.53e-05
| 0.0965 |  | 2.45 | 0.016 | 78 | 1.1875 | 1-3/16 |  |  | 0.2677 | 6.8 | 0.187 | 4.75 |  |  | Cubic Centimeter <<<>>> Cubic Inch | Cubic Centimeter | Cubic Inch | 0.061024
| 0.098 | 40 |  | 0.018 | 77 | 1.1719 | 1-11/64 |  |  | 0.2717 | 6.9 | 0.185 | 4.7 |  |  | Cubic Centimeter <<<>>> Cubic Inches | Cubic Centimeter | Cubic Inches | 0.061024
| 0.0984 |  | 2.5 | 0.02 | 76 | 1.1562 | 1-5/32 |  |  | 0.2756 | 7 | 0.1811 | 4.6 |  |  | Cubic Centimeter <<<>>> Cubic meter | Cubic Centimeter | Cubic meter | 1e-06
| 0.0995 | 39 |  | 0.021 | 75 | 1.1406 | 1-9/64 |  |  | 0.2795 | 7.1 | 0.1772 | 4.5 |  |  | Cubic Centimeter <<<>>> Cubic millimeter | Cubic Centimeter | Cubic millimeter | 1000
| 0.1015 | 38 |  | 0.0225 | 74 | 1.125 | 1-1/8 |  |  | 0.2835 | 7.2 | 0.1732 | 4.4 |  |  | Cubic Centimeter <<<>>> Cubic yard | Cubic Centimeter | Cubic yard | 1.31e-06
| 0.1024 |  | 2.6 | 0.024 | 73 | 1.1094 | 1-7/64 |  |  | 0.2854 | 7.25 | 0.1693 | 4.3 |  |  | Cubic Centimeter <<<>>> Drachm (Brit. fluid) | Cubic Centimeter | Drachm (Brit. fluid) | 0.28156
| 0.104 | 37 |  | 0.025 | 72 | 1.0938 | 1-3/32 |  |  | 0.2874 | 7.3 | 0.1673 | 4.25 |  |  | Cubic Centimeter <<<>>> Dram (U.S. fluid) | Cubic Centimeter | Dram (U.S. fluid) | 0.27051
| 0.1063 |  | 2.7 | 0.026 | 71 | 1.0781 | 1-5/64 |  |  | 0.2913 | 7.4 | 0.1654 | 4.2 |  |  | Cubic Centimeter <<<>>> Gallon (Brit liq.) | Cubic Centimeter | Gallon (Brit liq.) | 0.00022
| 0.1065 | 36 |  | 0.028 | 70 | 1.0625 | 1-1/16 |  |  | 0.2953 | 7.5 | 0.1614 | 4.1 |  |  | Cubic Centimeter <<<>>> Gallon (US liq.) | Cubic Centimeter | Gallon (US liq.) | 0.000264
| 0.1083 |  | 2.75 | 0.0292 | 69 | 1.0469 | 1-3/64 |  |  | 0.2992 | 7.6 | 0.1575 | 4 |  |  | Cubic Centimeter <<<>>> Liter | Cubic Centimeter | Liter | 0.001
7/64 | 0.1094 |  |  | 0.031 | 68 | 1.0312 | 1-1/32 |  |  | 0.3031 | 7.7 | 0.1535 | 3.9 |  |  | Cubic Centimeter <<<>>> Pint (US liq.) | Cubic Centimeter | Pint (US liq.) | 0.002113
| 0.11 | 35 |  | 0.0312 | 1/32 | 1.0156 | 1-1/64 |  |  | 0.3051 | 7.75 | 0.1496 | 3.8 |  |  | Cubic Centimeter <<<>>> Quart (US liq.) | Cubic Centimeter | Quart (US liq.) | 0.001057
| 0.1102 |  | 2.8 | 0.032 | 67 | 1 | 1 |  |  | 0.3071 | 7.8 | 0.1476 | 3.75 |  |  | Cubic Feet <<<>>> Bushels (dry) | Cubic Feet | Bushels (dry) | 0.8036
| 0.111 | 34 |  | 0.033 | 66 | 0.9844 | 63/64 |  |  | 0.311 | 7.9 | 0.1457 | 3.7 |  |  | Cubic Feet <<<>>> Cubic Centimeters | Cubic Feet | Cubic Centimeters | 28320
| 0.113 | 33 |  | 0.035 | 65 | 0.9688 | 31/32 |  |  | 0.315 | 8 | 0.1417 | 3.6 |  |  | Cubic Feet <<<>>> Cubic Inches | Cubic Feet | Cubic Inches | 1728
| 0.1142 |  | 2.9 | 0.036 | 64 | 0.9531 | 61/64 |  |  | 0.3189 | 8.1 | 0.1378 | 3.5 |  |  | Cubic Feet <<<>>> Cubic Meters | Cubic Feet | Cubic Meters | 0.028317
| 0.116 | 32 |  | 0.037 | 63 | 0.9375 | 15/16 |  |  | 0.3228 | 8.2 | 0.1339 | 3.4 |  |  | Cubic Feet <<<>>> Cubic Yards | Cubic Feet | Cubic Yards | 0.037037
| 0.1181 |  | 3 | 0.038 | 62 | 0.9219 | 59/64 |  |  | 0.3248 | 8.25 | 0.1299 | 3.3 |  |  | Cubic Feet <<<>>> Gallons (US liq.) | Cubic Feet | Gallons (US liq.) | 7.4805
| 0.12 | 31 |  | 0.039 | 61 | 0.9062 | 29/32 |  |  | 0.3268 | 8.3 | 0.128 | 3.25 |  |  | Cubic Feet <<<>>> Liters | Cubic Feet | Liters | 28.3168
| 0.122 |  | 3.1 | 0.04 | 60 | 0.8906 | 57/64 |  |  | 0.3307 | 8.4 | 0.126 | 3.2 |  |  | Cubic Feet <<<>>> Pints (US liq.) | Cubic Feet | Pints (US liq.) | 59.84
1/8 | 0.125 |  |  | 0.041 | 59 | 0.875 | 7/8 |  |  | 0.3346 | 8.5 | 0.122 | 3.1 |  |  | Cubic Feet <<<>>> Quarts (US liq) | Cubic Feet | Quarts (US liq) | 29.92
| 0.126 |  | 3.2 | 0.042 | 58 | 0.8594 | 55/64 |  |  | 0.3386 | 8.6 | 0.1181 | 3 |  |  | Cubic Feet per Minute <<<>>> Cubic Meters per Second | Cubic Feet per Minute | Cubic Meters per Second | 0.00047195
| 0.128 |  | 3.25 | 0.043 | 57 | 0.8438 | 27/32 |  |  | 0.3425 | 8.7 | 0.1142 | 2.9 |  |  | Cubic Feet per Minute <<<>>> Liters per Minute | Cubic Feet per Minute | Liters per Minute | 28.3168
| 0.1285 | 30 |  | 0.0465 | 56 | 0.8281 | 53/64 |  |  | 0.3445 | 8.75 | 0.1102 | 2.8 |  |  | Cubic Feet/Minute <<<>>> Cubic cms/Second | Cubic Feet/Minute | Cubic cms/Second | 472
| 0.1299 |  | 3.3 | 0.0469 | 3/64 | 0.8125 | 13/16 |  |  | 0.3465 | 8.8 | 0.1083 | 2.75 |  |  | Cubic Feet/Minute <<<>>> Gallons/Second | Cubic Feet/Minute | Gallons/Second | 0.1247
| 0.1339 |  | 3.4 | 0.052 | 55 | 0.7969 | 51/64 |  |  | 0.3504 | 8.9 | 0.1063 | 2.7 |  |  | Cubic Feet/Minute <<<>>> Liters/Second | Cubic Feet/Minute | Liters/Second | 0.472
| 0.136 | 29 |  | 0.055 | 54 | 0.7812 | 25/32 |  |  | 0.3543 | 9 | 0.1024 | 2.6 |  |  | Cubic Feet/Minute <<<>>> Pounds of water/Minute | Cubic Feet/Minute | Pounds of water/Minute | 62.43
| 0.1378 |  | 3.5 | 0.0595 | 53 | 0.7656 | 49/64 |  |  | 0.3583 | 9.1 | 0.0984 | 2.5 |  |  | Cubic Feet/Second <<<>>> Gallons/Minute | Cubic Feet/Second | Gallons/Minute | 448.831
| 0.1405 | 28 |  | 0.0625 | 1/16 | 0.75 | 3/4 |  |  | 0.3622 | 9.2 | 0.0965 | 2.45 |  |  | Cubic Feet/Second <<<>>> Million Gallons/day | Cubic Feet/Second | Million Gallons/day | 0.64632
9/64 | 0.1406 |  |  | 0.0635 | 52 | 0.7344 | 47/64 |  |  | 0.3642 | 9.25 | 0.0945 | 2.4 |  |  | Cubic Inches <<<>>> Cubic Centimeters | Cubic Inches | Cubic Centimeters | 16.3871
| 0.1417 |  | 3.6 | 0.067 | 51 | 0.7188 | 23/32 |  |  | 0.3661 | 9.3 | 0.0925 | 2.35 |  |  | Cubic Inches <<<>>> Cubic Centimeters | Cubic Inches | Cubic Centimeters | 16.39
| 0.144 | 27 |  | 0.07 | 50 | 0.7031 | 45/64 |  |  | 0.3701 | 9.4 | 0.0906 | 2.3 |  |  | Cubic Inches <<<>>> Cubic Feet | Cubic Inches | Cubic Feet | 0.0005787
| 0.1457 |  | 3.7 | 0.073 | 49 | 0.6875 | 11/16 |  |  | 0.374 | 9.5 | 0.0886 | 2.25 |  |  | Cubic Inches <<<>>> Cubic Meters | Cubic Inches | Cubic Meters | 1.6387e-05
| 0.147 | 26 |  | 0.076 | 48 | 0.6719 | 43/64 |  |  | 0.378 | 9.6 | 0.0866 | 2.2 |  |  | Cubic Inches <<<>>> Cubic Millimeters | Cubic Inches | Cubic Millimeters | 16387.06
| 0.1476 |  | 3.75 | 0.0781 | 5/64 | 0.6562 | 21/32 |  |  | 0.3819 | 9.7 | 0.0846 | 2.15 |  |  | Cubic Inches <<<>>> Cubic Yards | Cubic Inches | Cubic Yards | 2.14e-05
| 0.1495 | 25 |  | 0.0785 | 47 | 0.6406 | 41/64 |  |  | 0.3839 | 9.75 | 0.0827 | 2.1 |  |  | Cubic Inches <<<>>> Gallons | Cubic Inches | Gallons | 0.004329
| 0.1496 |  | 3.8 | 0.081 | 46 | 0.625 | 5/8 |  |  | 0.3858 | 9.8 | 0.0807 | 2.05 |  |  | Cubic Inches <<<>>> Mil-Feet | Cubic Inches | Mil-Feet | 106100
| 0.152 | 24 |  | 0.082 | 45 | 0.6094 | 39/64 |  |  | 0.3898 | 9.9 | 0.0787 | 2 |  |  | Cubic Inches <<<>>> Pints (US liq.) | Cubic Inches | Pints (US liq.) | 0.03463
| 0.1535 |  | 3.9 | 0.086 | 44 | 0.5938 | 19/32 |  |  | 0.3937 | 10 | 0.0768 | 1.95 |  |  | Cubic Inches <<<>>> Quarts (US liq.) | Cubic Inches | Quarts (US liq.) | 0.01732
| 0.154 | 23 |  | 0.089 | 43 | 0.5781 | 37/64 |  |  | 0.4134 | 10.5 | 0.0748 | 1.9 |  |  | Cubic Meters <<<>>> Bushels (dry) | Cubic Meters | Bushels (dry) | 28.38
5/32 | 0.1562 |  |  | 0.0935 | 42 | 0.5625 | 9/16 |  |  | 0.4331 | 11 | 0.0728 | 1.85 |  |  | Cubic Meters <<<>>> Cubic Centimeters | Cubic Meters | Cubic Centimeters | 1000000
| 0.157 | 22 |  | 0.0938 | 3/32 | 0.5469 | 35/64 |  |  | 0.4528 | 11.5 | 0.0709 | 1.8 |  |  | Cubic Meters <<<>>> Cubic Feet | Cubic Meters | Cubic Feet | 35.3147
| 0.1575 |  | 4 | 0.096 | 41 | 0.5312 | 17/32 |  |  | 0.4724 | 12 | 0.0689 | 1.75 |  |  | Cubic Meters <<<>>> Cubic Inches | Cubic Meters | Cubic Inches | 61023.76
| 0.159 | 21 |  | 0.098 | 40 | 0.5156 | 33/64 |  |  | 0.4921 | 12.5 | 0.0669 | 1.7 |  |  | Cubic Meters <<<>>> Cubic Yards | Cubic Meters | Cubic Yards | 1.308
| 0.161 | 20 |  | 0.0995 | 39 | 0.5 | 1/2 |  |  | 0.5118 | 13 | 0.065 | 1.65 |  |  | Cubic Meters <<<>>> Gallon (U.K. liquid) | Cubic Meters | Gallon (U.K. liquid) | 219.9692
| 0.1614 |  | 4.1 | 0.1015 | 38 | 0.4844 | 31/64 |  |  | 0.5315 | 13.5 | 0.063 | 1.6 |  |  | Cubic Meters <<<>>> Gallons (US liq.) | Cubic Meters | Gallons (US liq.) | 264.172
| 0.1654 |  | 4.2 | 0.104 | 37 | 0.4688 | 15/32 |  |  | 0.5512 | 14 | 0.061 | 1.55 |  |  | Cubic Meters <<<>>> Liters | Cubic Meters | Liters | 1000
| 0.166 | 19 |  | 0.1065 | 36 | 0.4531 | 29/64 |  |  | 0.5709 | 14.5 | 0.0591 | 1.5 |  |  | Cubic Meters <<<>>> Pints (US liq.) | Cubic Meters | Pints (US liq.) | 2113.376
| 0.1673 |  | 4.25 | 0.1094 | 7/64 | 0.4375 | 7/16 |  |  | 0.5906 | 15 | 0.0571 | 1.45 |  |  | Cubic Meters <<<>>> Quarts (US liq.) | Cubic Meters | Quarts (US liq.) | 1056.688
| 0.1693 |  | 4.3 | 0.11 | 35 | 0.4219 | 27/64 |  |  | 0.6102 | 15.5 | 0.0551 | 1.4 |  |  | Cubic Meters per Minute <<<>>> Gallons (U.K. liquid) per Minute | Cubic Meters per Minute | Gallons (U.K. liquid) per Minute | 219.9692
| 0.1695 | 18 |  | 0.111 | 34 | 0.413 | Z |  |  | 0.6299 | 16 | 0.0531 | 1.35 |  |  | Cubic Meters per Minute <<<>>> Gallons (U.S. liquid) per Minute | Cubic Meters per Minute | Gallons (U.S. liquid) per Minute | 264.172
11/64 | 0.1719 |  |  | 0.113 | 33 | 0.4062 | 13/32 |  |  | 0.6496 | 16.5 | 0.0512 | 1.3 |  |  | Cubic Meters per Second <<<>>> Cubic Feet per Minute | Cubic Meters per Second | Cubic Feet per Minute | 2118.88
| 0.173 | 17 |  | 0.116 | 32 | 0.404 | Y |  |  | 0.6693 | 17 | 0.0492 | 1.25 |  |  | Cubic Meters per Second <<<>>> Gallons (U.K. liquid) per Minute | Cubic Meters per Second | Gallons (U.K. liquid) per Minute | 13198.15
| 0.1732 |  | 4.4 | 0.12 | 31 | 0.397 | X |  |  | 0.689 | 17.5 | 0.0472 | 1.2 |  |  | Cubic Meters per Second <<<>>> Gallons (U.S. liquid) per Minute | Cubic Meters per Second | Gallons (U.S. liquid) per Minute | 15850.32
| 0.177 | 16 |  | 0.125 | 1/8 | 0.3906 | 25/64 |  |  | 0.7087 | 18 | 0.0453 | 1.15 |  |  | Cubic Yards <<<>>> Cubic Centimeters | Cubic Yards | Cubic Centimeters | 764600
| 0.1772 |  | 4.5 | 0.1285 | 30 | 0.386 | W |  |  | 0.7283 | 18.5 | 0.0433 | 1.1 |  |  | Cubic Yards <<<>>> Cubic Feet | Cubic Yards | Cubic Feet | 27
| 0.18 | 15 |  | 0.136 | 29 | 0.377 | V |  |  | 0.748 | 19 | 0.0413 | 1.05 |  |  | Cubic Yards <<<>>> Cubic Inches | Cubic Yards | Cubic Inches | 46656
| 0.1811 |  | 4.6 | 0.1405 | 28 | 0.375 | 3/8 |  |  | 0.7677 | 19.5 | 0.0394 | 1 |  |  | Cubic Yards <<<>>> Cubic Meters | Cubic Yards | Cubic Meters | 0.7646
| 0.182 | 14 |  | 0.1406 | 9/64 | 0.368 | U |  |  | 0.7874 | 20 | 0.0374 | 0.95 |  |  | Cubic Yards <<<>>> Gallons (US liq.) | Cubic Yards | Gallons (US liq.) | 202
| 0.185 | 13 | 4.7 | 0.144 | 27 | 0.3594 | 23/64 |  |  | 0.8071 | 20.5 | 0.0354 | 0.9 |  |  | Cubic Yards <<<>>> Liters | Cubic Yards | Liters | 764.6
| 0.187 |  | 4.75 | 0.147 | 26 | 0.358 | T |  |  | 0.8268 | 21 | 0.0335 | 0.85 |  |  | Cubic Yards <<<>>> Pints (US liq.) | Cubic Yards | Pints (US liq.) | 1615.9
3/16 | 0.1875 |  |  | 0.1495 | 25 | 0.348 | S |  |  | 0.8465 | 21.5 | 0.0315 | 0.8 |  |  | Cubic Yards <<<>>> Quarts (US liq.) | Cubic Yards | Quarts (US liq.) | 807.9
| 0.189 | 12 | 4.8 | 0.152 | 24 | 0.3438 | 11/32 |  |  | 0.8661 | 22 | 0.0295 | 0.75 |  |  | Cubic Yards/Minute <<<>>> Gallons/Second | Cubic Yards/Minute | Gallons/Second | 3.367
| 0.191 | 11 |  | 0.154 | 23 | 0.339 | R |  |  | 0.8858 | 22.5 | 0.0276 | 0.7 |  |  | Cubic Yards/Minute <<<>>> Liters/Second | Cubic Yards/Minute | Liters/Second | 12.74
| 0.1929 |  | 4.9 | 0.1562 | 5/32 | 0.332 | Q |  |  | 0.9055 | 23 | 0.0256 | 0.65 |  |  | Cubic Yards/Minutes <<<>>> Cubic Feet/Seconds | Cubic Yards/Minutes | Cubic Feet/Seconds | 0.45
| 0.1935 | 10 |  | 0.157 | 22 | 0.3281 | 21/64 |  |  | 0.9252 | 23.5 | 0.0236 | 0.6 |  |  | Deciliters <<<>>> Liters | Deciliters | Liters | 0.1
| 0.196 | 9 |  | 0.159 | 21 | 0.323 | P |  |  | 0.9449 | 24 | 0.0217 | 0.55 |  |  | Decimeters <<<>>> Meters | Decimeters | Meters | 0.1
| 0.1969 |  | 5 | 0.161 | 20 | 0.316 | O |  |  | 0.9646 | 24.5 | 0.0197 | 0.5 |  |  | Degrees/Seconds <<<>>> Revolutions/Minutes | Degrees/Seconds | Revolutions/Minutes | 0.1667
| 0.199 | 8 |  | 0.166 | 19 | 0.3125 | 5/16 |  |  | 0.9843 | 25 | 0.0189 | 0.48 |  |  | Degrees/Seconds <<<>>> Revolutions/Seconds | Degrees/Seconds | Revolutions/Seconds | 0.002778
| 0.2008 |  | 5.1 | 0.1695 | 18 | 0.302 | N |  |  | 1.0039 | 25.5 | 0.0181 | 0.46 |  |  | Dekagrams <<<>>> Grams | Dekagrams | Grams | 10
| 0.201 | 7 |  | 0.1719 | 11/64 | 0.2969 | 19/64 |  |  | 1.0236 | 26 | 0.0177 | 0.45 |  |  | Dekaliters <<<>>> Liters | Dekaliters | Liters | 10
13/64 | 0.2031 |  |  | 0.173 | 17 | 0.295 | M |  |  | 1.0433 | 26.5 | 0.0173 | 0.44 |  |  | Dekameters <<<>>> Meters | Dekameters | Meters | 10
| 0.204 | 6 |  | 0.177 | 16 | 0.29 | L |  |  | 1.063 | 27 | 0.0165 | 0.42 |  |  | Drams <<<>>> Grains | Drams | Grains | 27.3437
| 0.2047 |  | 5.2 | 0.18 | 15 | 0.2812 | 9/32 |  |  | 1.0827 | 27.5 | 0.0157 | 0.4 |  |  | Drams <<<>>> Grams | Drams | Grams | 1.7718
| 0.2055 | 5 |  | 0.182 | 14 | 0.281 | K |  |  | 1.1024 | 28 | 0.015 | 0.38 |  |  | Drams <<<>>> Ounces | Drams | Ounces | 0.0625
| 0.2067 |  | 5.25 | 0.185 | 13 | 0.277 | J |  |  | 1.122 | 28.5 | 0.0142 | 0.36 |  |  | Drams(apoth. or troy) <<<>>> Ounces (troy) | Drams(apoth. or troy) | Ounces (troy) | 0.125
| 0.2087 |  | 5.3 | 0.1875 | 3/16 | 0.272 | I |  |  | 1.1417 | 29 | 0.0138 | 0.35 |  |  | Drams(apoth. or troy) <<<>>> ounces(avoirdupois) | Drams(apoth. or troy) | ounces(avoirdupois) | 0.13714
| 0.209 | 4 |  | 0.189 | 12 | 0.266 | H |  |  | 1.1614 | 29.5 | 0.0134 | 0.34 |  |  | Drops <<<>>> Teaspoons | Drops | Teaspoons | 0.01666
| 0.2126 |  | 5.4 | 0.191 | 11 | 0.2656 | 17/64 |  |  | 1.1811 | 30 | 0.0126 | 0.32 |  |  | Dyne/Centimeter <<<>>> Erg/sq. millimeter | Dyne/Centimeter | Erg/sq. millimeter | 0.01
| 0.213 | 3 |  | 0.1935 | 10 | 0.261 | G |  |  | 1.2008 | 30.5 | 0.0118 | 0.3 |  |  | Dyne/sq. Centimeter <<<>>> Atmospheres | Dyne/sq. Centimeter | Atmospheres | 9.87e-07
| 0.2165 |  | 5.5 | 0.196 | 9 | 0.257 | F |  |  | 1.2205 | 31 | 0.0114 | 0.29 |  |  | Dyne/sq. Centimeter <<<>>> Inch of mercury at 0øC | Dyne/sq. Centimeter | Inch of mercury at 0øC | 2.95e-05
7/32 | 0.2188 |  |  | 0.199 | 8 | 0.25 | 1/4 & E |  |  | 1.2402 | 31.5 | 0.011 | 0.28 |  |  | Dyne/sq. Centimeter <<<>>> Inch of water at 4øC | Dyne/sq. Centimeter | Inch of water at 4øC | 0.0004015
| 0.2205 |  | 5.6 | 0.201 | 7 | 0.246 | D |  |  | 1.2598 | 32 | 0.0106 | 0.27 |  |  | Dyne/sq. cm <<<>>> Atmospheres | Dyne/sq. cm | Atmospheres | 9.87e-07
| 0.221 | 2 |  | 0.2031 | 13/64 | 0.242 | C |  |  | 1.2795 | 32.5 | 0.0102 | 0.26 |  |  | Dyne/sq. cm <<<>>> Inch of Mercury at 0øC | Dyne/sq. cm | Inch of Mercury at 0øC | 2.95e-05
| 0.2244 |  | 5.7 | 0.204 | 6 | 0.238 | B |  |  | 1.2992 | 33 | 0.0098 | 0.25 |  |  | Dyne/sq. cm <<<>>> Inch of water at 4øC | Dyne/sq. cm | Inch of water at 4øC | 0.0004015
| 0.2264 |  | 5.75 | 0.2055 | 5 | 0.2344 | 15/64 |  |  | 1.3189 | 33.5 | 0.0094 | 0.24 |  |  | Dynes <<<>>> Grams | Dynes | Grams | 0.00102
| 0.228 | 1 |  | 0.209 | 4 | 0.234 | A |  |  | 1.3386 | 34 | 0.0091 | 0.23 |  |  | Dynes <<<>>> Joules/Centimeter | Dynes | Joules/Centimeter | 1e-07
| 0.2283 |  | 5.8 | 0.213 | 3 | 0.228 | 1 |  |  | 1.3583 | 34.5 | 0.0087 | 0.22 |  |  | Dynes <<<>>> Joules/Meter (Newtons) | Dynes | Joules/Meter (Newtons) | 1e-05
| 0.2323 |  | 5.9 | 0.2188 | 7/32 | 0.221 | 2 |  |  | 1.378 | 35 | 0.0083 | 0.21 |  |  | Dynes <<<>>> Kilograms | Dynes | Kilograms | 1.02e-06
| 0.234 | A |  | 0.221 | 2 | 0.2188 | 7/32 |  |  | 1.3976 | 35.5 | 0.0079 | 0.2 |  |  | Dynes <<<>>> Newtons (N) | Dynes | Newtons (N) | 1e-05
15/64 | 0.2344 |  |  | 0.228 | 1 | 0.213 | 3 |  |  | 1.4173 | 36 | 0.0075 | 0.19 |  |  | Dynes <<<>>> Poundals | Dynes | Poundals | 7.23e-05
| 0.2362 |  | 6 | 0.234 | A | 0.209 | 4 |  |  | 1.437 | 36.5 | 0.0071 | 0.18 |  |  | Dynes <<<>>> Pounds | Dynes | Pounds | 2.25e-06
| 0.238 | B |  | 0.2344 | 15/64 | 0.2055 | 5 |  |  | 1.4567 | 37 | 0.0067 | 0.17 |  |  | Dynes <<<>>> Grams | Dynes | Grams | 0.00102
| 0.2402 |  | 6.1 | 0.238 | B | 0.204 | 6 |  |  | 1.4764 | 37.5 | 0.0063 | 0.16 |  |  | Dynes <<<>>> Kilograms | Dynes | Kilograms | 1.02e-06
| 0.242 | C |  | 0.242 | C | 0.2031 | 13/64 |  |  | 1.4961 | 38 | 0.0059 | 0.15 |  |  | Dynes <<<>>> Poundals | Dynes | Poundals | 7.23e-05
| 0.2441 |  | 6.2 | 0.246 | D | 0.201 | 7 | [8 empty] | Dynes <<<>>> Pounds | Dynes | Pounds | 2.25e-06
| 0.246 | D |  | 0.25 | 1/4 & E | 0.199 | 8 | [8 empty] | Dynes/sq. Centimeter <<<>>> Bars | Dynes/sq. Centimeter | Bars | 1e-06
| 0.2461 |  | 6.25 | 0.257 | F | 0.196 | 9 | [8 empty] | Ell <<<>>> Centimeters | Ell | Centimeters | 114.3
| 0.248 |  | 6.3 | 0.261 | G | 0.1935 | 10 | [8 empty] | Ell <<<>>> Inches | Ell | Inches | 45
1/4 | 0.25 | E |  | 0.2656 | 17/64 | 0.191 | 11 | [8 empty] | Em (pica) <<<>>> Centimeters | Em (pica) | Centimeters | 0.4233
| 0.252 |  | 6.4 | 0.266 | H | 0.189 | 12 | [8 empty] | Em (pica) <<<>>> Inch | Em (pica) | Inch | 0.167
| 0.2559 |  | 6.5 | 0.272 | I | 0.1875 | 3/16 | [8 empty] | Ergs <<<>>> BTU | Ergs | BTU | 9.48e-11
| 0.257 | F |  | 0.277 | J | 0.185 | 13 | [8 empty] | Ergs <<<>>> HorsePower-Hours | Ergs | HorsePower-Hours | 3.73e-14
| 0.2598 |  | 6.6 | 0.281 | K | 0.182 | 14 | [8 empty] | Ergs <<<>>> Joules | Ergs | Joules | 1e-07
| 0.261 | G |  | 0.2812 | 9/32 | 0.18 | 15 | [8 empty] | Ergs <<<>>> Kilowatt-Hours | Ergs | Kilowatt-Hours | 2.78e-14
| 0.2638 |  | 6.7 | 0.29 | L | 0.177 | 16 | [8 empty] | Ergs <<<>>> Watt-Hours | Ergs | Watt-Hours | 2.78e-11
17/64 | 0.2656 |  |  | 0.295 | M | 0.173 | 17 | [8 empty] | Ergs/Second <<<>>> BTU/Minute | Ergs/Second | BTU/Minute | 5.69e-06
| 0.2657 |  | 6.75 | 0.2969 | 19/64 | 0.1719 | 11/64 | [8 empty] | Ergs/Second <<<>>> HorsePower | Ergs/Second | HorsePower | 1.34e-10
| 0.266 | H |  | 0.302 | N | 0.1695 | 18 | [8 empty] | Ergs/Second <<<>>> Kilowatts | Ergs/Second | Kilowatts | 1e-10
| 0.2677 |  | 6.8 | 0.3125 | 5/16 | 0.166 | 19 | [8 empty] | Faraday/Second <<<>>> Ampere (absolute) | Faraday/Second | Ampere (absolute) | 96500
| 0.2717 |  | 6.9 | 0.316 | O | 0.161 | 20 | [8 empty] | Faradays <<<>>> Ampere-hours | Faradays | Ampere-hours | 26.8
| 0.272 | I |  | 0.323 | P | 0.159 | 21 | [8 empty] | Faradays <<<>>> Coulombs | Faradays | Coulombs | 96490
| 0.2756 |  | 7 | 0.3281 | 21/64 | 0.157 | 22 | [8 empty] | Fathoms <<<>>> Feet | Fathoms | Feet | 6
| 0.277 | J |  | 0.332 | Q | 0.1562 | 5/32 | [8 empty] | Fathoms <<<>>> Meter | Fathoms | Meter | 1.8288
| 0.2795 |  | 7.1 | 0.339 | R | 0.154 | 23 | [8 empty] | Feet <<<>>> Centimeters | Feet | Centimeters | 30.48
| 0.281 | K |  | 0.3438 | 11/32 | 0.152 | 24 | [8 empty] | Feet <<<>>> Kilometers | Feet | Kilometers | 0.0003048
9/32 | 0.2812 |  |  | 0.348 | S | 0.1495 | 25 | [8 empty] | Feet <<<>>> Meters | Feet | Meters | 0.3048
| 0.2835 |  | 7.2 | 0.358 | T | 0.147 | 26 | [8 empty] | Feet <<<>>> Miles (naut.) | Feet | Miles (naut.) | 0.0001645
| 0.2854 |  | 7.25 | 0.3594 | 23/64 | 0.144 | 27 | [8 empty] | Feet <<<>>> Miles (stat.) | Feet | Miles (stat.) | 0.0001894
| 0.2874 |  | 7.3 | 0.368 | U | 0.1406 | 9/64 | [8 empty] | Feet <<<>>> Millimeters | Feet | Millimeters | 304.8
| 0.29 | L |  | 0.375 | 3/8 | 0.1405 | 28 | [8 empty] | Feet <<<>>> Mils | Feet | Mils | 12000
| 0.2913 |  | 7.4 | 0.377 | V | 0.136 | 29 | [8 empty] | Feet of water <<<>>> Atmospheres | Feet of water | Atmospheres | 0.0295
| 0.295 | M |  | 0.386 | W | 0.1285 | 30 | [8 empty] | Feet of water <<<>>> in. of Mercury | Feet of water | in. of Mercury | 0.8826
| 0.2953 |  | 7.5 | 0.3906 | 25/64 | 0.125 | 1/8 | [8 empty] | Feet of water <<<>>> Kgs/sq. cm | Feet of water | Kgs/sq. cm | 0.03048
19/64 | 0.2969 |  |  | 0.397 | X | 0.12 | 31 | [8 empty] | Feet of water <<<>>> Kgs/sq. meter | Feet of water | Kgs/sq. meter | 304.8
| 0.2992 |  | 7.6 | 0.404 | Y | 0.116 | 32 | [8 empty] | Feet of water <<<>>> Pounds/sq. Foot | Feet of water | Pounds/sq. Foot | 62.43
| 0.302 | N |  | 0.4062 | 13/32 | 0.113 | 33 | [8 empty] | Feet of water <<<>>> Pounds/sq. Inch | Feet of water | Pounds/sq. Inch | 0.4335
| 0.3031 |  | 7.7 | 0.413 | Z | 0.111 | 34 | [8 empty] | Feet per Hour <<<>>> Meters per Hour | Feet per Hour | Meters per Hour | 0.3048
| 0.3051 |  | 7.75 | 0.4219 | 27/64 | 0.11 | 35 | [8 empty] | Feet per Hour <<<>>> Meters per Minute | Feet per Hour | Meters per Minute | 0.00508
| 0.3071 |  | 7.8 | 0.4375 | 7/16 | 0.1094 | 7/64 | [8 empty] | Feet per Hour <<<>>> Meters per Second | Feet per Hour | Meters per Second | 8.4667e-05
| 0.311 |  | 7.9 | 0.4531 | 29/64 | 0.1065 | 36 | [8 empty] | Feet per Minute <<<>>> Centimeters per Second | Feet per Minute | Centimeters per Second | 0.508
5/16 | 0.3125 |  |  | 0.4688 | 15/32 | 0.104 | 37 | [8 empty] | Feet per Minute <<<>>> Meters per Hour | Feet per Minute | Meters per Hour | 18.288
| 0.315 |  | 8 | 0.4844 | 31/64 | 0.1015 | 38 | [8 empty] | Feet per Minute <<<>>> Meters per Minute | Feet per Minute | Meters per Minute | 0.3048
| 0.316 | O |  | 0.5 | 1/2 | 0.0995 | 39 | [8 empty] | Feet per Minute <<<>>> Meters per Second | Feet per Minute | Meters per Second | 0.00508
| 0.3189 |  | 8.1 | 0.5156 | 33/64 | 0.098 | 40 | [8 empty] | Feet per Second <<<>>> Centimeters per Second | Feet per Second | Centimeters per Second | 30.48
| 0.3228 |  | 8.2 | 0.5312 | 17/32 | 0.096 | 41 | [8 empty] | Feet per Second <<<>>> Meters per Minute | Feet per Second | Meters per Minute | 18.288
| 0.323 | P |  | 0.5469 | 35/64 | 0.0938 | 3/32 | [8 empty] | Feet per Second <<<>>> Meters per Second | Feet per Second | Meters per Second | 0.3048
| 0.3248 |  | 8.25 | 0.5625 | 9/16 | 0.0935 | 42 | [8 empty] | Feet/Minutes <<<>>> Centimeters/Seconds | Feet/Minutes | Centimeters/Seconds | 0.508
| 0.3268 |  | 8.3 | 0.5781 | 37/64 | 0.089 | 43 | [8 empty] | Feet/Minutes <<<>>> Feet/Seconds | Feet/Minutes | Feet/Seconds | 0.01667
21/64 | 0.3281 |  |  | 0.5938 | 19/32 | 0.086 | 44 | [8 empty] | Feet/Minutes <<<>>> Kilometers/kr | Feet/Minutes | Kilometers/kr | 0.01829
| 0.3307 |  | 8.4 | 0.6094 | 39/64 | 0.082 | 45 | [8 empty] | Feet/Minutes <<<>>> Meters/Minutes | Feet/Minutes | Meters/Minutes | 0.3048
| 0.332 | Q |  | 0.625 | 5/8 | 0.081 | 46 | [8 empty] | Feet/Minutes <<<>>> Miles/Hour | Feet/Minutes | Miles/Hour | 0.01136
| 0.3346 |  | 8.5 | 0.6406 | 41/64 | 0.0785 | 47 | [8 empty] | Feet/Seconds <<<>>> Centimeters/Seconds | Feet/Seconds | Centimeters/Seconds | 30.48
| 0.3386 |  | 8.6 | 0.6562 | 21/32 | 0.0781 | 5/64 | [8 empty] | Feet/Seconds <<<>>> Kilometers/Hour | Feet/Seconds | Kilometers/Hour | 1.097
| 0.339 | R |  | 0.6719 | 43/64 | 0.076 | 48 | [8 empty] | Feet/Seconds <<<>>> Knots | Feet/Seconds | Knots | 0.5921
| 0.3425 |  | 8.7 | 0.6875 | 11/16 | 0.073 | 49 | [8 empty] | Feet/Seconds <<<>>> Meters/Minutes | Feet/Seconds | Meters/Minutes | 18.29
11/32 | 0.3438 |  |  | 0.7031 | 45/64 | 0.07 | 50 | [8 empty] | Feet/Seconds <<<>>> Miles/Hour | Feet/Seconds | Miles/Hour | 0.6818
| 0.3445 |  | 8.75 | 0.7188 | 23/32 | 0.067 | 51 | [8 empty] | Feet/Seconds <<<>>> Miles/Minutes | Feet/Seconds | Miles/Minutes | 0.01136
| 0.3465 |  | 8.8 | 0.7344 | 47/64 | 0.0635 | 52 | [8 empty] | Feet/Seconds/Seconds <<<>>> Centimeters/Seconds/Seconds | Feet/Seconds/Seconds | Centimeters/Seconds/Seconds | 30.48
| 0.348 | S |  | 0.75 | 3/4 | 0.0625 | 1/16 | [8 empty] | Feet/Seconds/Seconds <<<>>> Kilometers/Hour/Seconds | Feet/Seconds/Seconds | Kilometers/Hour/Seconds | 1.097
| 0.3504 |  | 8.9 | 0.7656 | 49/64 | 0.0595 | 53 | [8 empty] | Feet/Seconds/Seconds <<<>>> Meters/Seconds/Seconds | Feet/Seconds/Seconds | Meters/Seconds/Seconds | 0.3048
| 0.3543 |  | 9 | 0.7812 | 25/32 | 0.055 | 54 | [8 empty] | Feet/Seconds/Seconds <<<>>> Miles/Hour/Seconds | Feet/Seconds/Seconds | Miles/Hour/Seconds | 0.6818
| 0.358 | T |  | 0.7969 | 51/64 | 0.052 | 55 | [8 empty] | Foot-Candle <<<>>> Lumen/sq. Meter | Foot-Candle | Lumen/sq. Meter | 10.764
| 0.3583 |  | 9.1 | 0.8125 | 13/16 | 0.0469 | 3/64 | [8 empty] | Foot-Candle <<<>>> Lumen/Square Meter | Foot-Candle | Lumen/Square Meter | 10.764
23/64 | 0.3594 |  |  | 0.8281 | 53/64 | 0.0465 | 56 | [8 empty] | Foot-pounds <<<>>> BTU | Foot-pounds | BTU | 0.001286
| 0.3622 |  | 9.2 | 0.8438 | 27/32 | 0.043 | 57 | [8 empty] | Foot-pounds <<<>>> Ergs | Foot-pounds | Ergs | 13600000
| 0.3642 |  | 9.25 | 0.8594 | 55/64 | 0.042 | 58 | [8 empty] | Foot-pounds <<<>>> Gram-Calories | Foot-pounds | Gram-Calories | 0.3238
| 0.3661 |  | 9.3 | 0.875 | 7/8 | 0.041 | 59 | [8 empty] | Foot-pounds <<<>>> hp-Hours | Foot-pounds | hp-Hours | 5.05e-07
| 0.368 | U |  | 0.8906 | 57/64 | 0.04 | 60 | [8 empty] | Foot-pounds <<<>>> Joules | Foot-pounds | Joules | 1.356
| 0.3701 |  | 9.4 | 0.9062 | 29/32 | 0.039 | 61 | [8 empty] | Foot-pounds <<<>>> Kilogram-Calories | Foot-pounds | Kilogram-Calories | 0.000324
| 0.374 |  | 9.5 | 0.9219 | 59/64 | 0.038 | 62 | [8 empty] | Foot-pounds <<<>>> Kilowatt-Hours | Foot-pounds | Kilowatt-Hours | 3.77e-07
3/8 | 0.375 |  |  | 0.9375 | 15/16 | 0.037 | 63 | [8 empty] | Foot-pounds/Minute <<<>>> BTU/Minute | Foot-pounds/Minute | BTU/Minute | 0.001286
| 0.377 | V |  | 0.9531 | 61/64 | 0.036 | 64 | [8 empty] | Foot-pounds/Minute <<<>>> Foot-pounds/Second | Foot-pounds/Minute | Foot-pounds/Second | 0.01667
| 0.378 |  | 9.6 | 0.9688 | 31/32 | 0.035 | 65 | [8 empty] | Foot-pounds/Minute <<<>>> HorsePower | Foot-pounds/Minute | HorsePower | 3.03e-05
| 0.3819 |  | 9.7 | 0.9844 | 63/64 | 0.033 | 66 | [8 empty] | Foot-pounds/Minute <<<>>> Kilowatts | Foot-pounds/Minute | Kilowatts | 2.26e-05
| 0.3839 |  | 9.75 | 1 | 1 | 0.032 | 67 | [8 empty] | Foot-pounds/Second <<<>>> BTU/Hour | Foot-pounds/Second | BTU/Hour | 4.6263
| 0.3858 |  | 9.8 | 1.0156 | 1-1/64 | 0.0312 | 1/32 | [8 empty] | Foot-pounds/Second <<<>>> BTU/Minute | Foot-pounds/Second | BTU/Minute | 0.07717
| 0.386 | W |  | 1.0312 | 1-1/32 | 0.031 | 68 | [8 empty] | Foot-pounds/Second <<<>>> HorsePower | Foot-pounds/Second | HorsePower | 0.000818
| 0.3898 |  | 9.9 | 1.0469 | 1-3/64 | 0.0292 | 69 | [8 empty] | Foot-pounds/Second <<<>>> Kilowatts | Foot-pounds/Second | Kilowatts | 0.001356
25/64 | 0.3906 |  |  | 1.0625 | 1-1/16 | 0.028 | 70 | [8 empty] | Furlongs <<<>>> Feet | Furlongs | Feet | 660
| 0.3937 |  | 10 | 1.0781 | 1-5/64 | 0.026 | 71 | [8 empty] | Furlongs <<<>>> Miles | Furlongs | Miles | 0.125
| 0.397 | X |  | 1.0938 | 1-3/32 | 0.025 | 72 | [8 empty] | Furlongs <<<>>> Rods | Furlongs | Rods | 40
| 0.404 | Y |  | 1.1094 | 1-7/64 | 0.024 | 73 | [8 empty] | Gallon (U.K. liquid) <<<>>> Cubic Meters | Gallon (U.K. liquid) | Cubic Meters | 0.0045461
13/32 | 0.4062 |  |  | 1.125 | 1-1/8 | 0.0225 | 74 | [8 empty] | Gallon (U.K. liquid) <<<>>> Liters | Gallon (U.K. liquid) | Liters | 4.5461
| 0.413 | Z |  | 1.1406 | 1-9/64 | 0.021 | 75 | [8 empty] | Gallon (U.S. liquid) <<<>>> Cubic Meters | Gallon (U.S. liquid) | Cubic Meters | 0.0037854
| 0.4134 |  | 10.5 | 1.1562 | 1-5/32 | 0.02 | 76 | [8 empty] | Gallon (U.S. liquid) <<<>>> Liters | Gallon (U.S. liquid) | Liters | 3.7854
27/64 | 0.4219 |  |  | 1.1719 | 1-11/64 | 0.018 | 77 | [8 empty] | Gallons (liq. British imp.) <<<>>> Gallons (US liq.) | Gallons (liq. British imp.) | Gallons (US liq.) | 1.2009
| 0.4331 |  | 11 | 1.1875 | 1-3/16 | 0.016 | 78 | [8 empty] | Gallons (U.K. liquid) per Minute <<<>>> Cubic Meters per Minute | Gallons (U.K. liquid) per Minute | Cubic Meters per Minute | 0.0045461
7/16 | 0.4375 |  |  | 1.2031 | 1-13/64 | 0.0156 | 1/64 | [8 empty] | Gallons (U.K. liquid) per Minute <<<>>> Cubic Meters per Second | Gallons (U.K. liquid) per Minute | Cubic Meters per Second | 7.5768e-05
| 0.4528 |  | 11.5 | 1.2188 | 1-7/32 | 0.0145 | 79 | [8 empty] | Gallons (U.S. liquid) per Minute <<<>>> Cubic Meters per Minute | Gallons (U.S. liquid) per Minute | Cubic Meters per Minute | 0.0037854
29/64 | 0.4531 |  |  | 1.2344 | 1-15/64 | 0.0135 | 80 | [8 empty] | Gallons (U.S. liquid) per Minute <<<>>> Cubic Meters per Second | Gallons (U.S. liquid) per Minute | Cubic Meters per Second | 6.309e-05
15/32 | 0.4688 |  |  | 1.25 | 1-1/4 | 0.013 | 81 | [8 empty] | Gallons (U.S. liquid) per Minute <<<>>> Liters per Minute | Gallons (U.S. liquid) per Minute | Liters per Minute | 3.7854
| 0.4724 |  | 12 | 1.2656 | 1-17/64 | 0.0125 | 82 | [8 empty] | Gallons (U.S. liquid) per Minute <<<>>> Liters per Second | Gallons (U.S. liquid) per Minute | Liters per Second | 0.06309
31/64 | 0.4844 |  |  | 1.2812 | 1-9/32 | 0.012 | 83 | [8 empty] | Gallons (US) <<<>>> Gallons (imp.) | Gallons (US) | Gallons (imp.) | 0.83267
| 0.4921 |  | 12.5 | 1.2969 | 1-19/64 | 0.0115 | 84 | [8 empty] | Gallons/Minute <<<>>> Cubic Feet/Hour | Gallons/Minute | Cubic Feet/Hour | 8.0208
1/2 | 0.5 |  |  | 1.3125 | 1-5/16 | 0.011 | 85 | [8 empty] | Gallons/Minute <<<>>> Cubic Feet/Second | Gallons/Minute | Cubic Feet/Second | 0.002228
| 0.5118 |  | 13 | 1.3281 | 1-21/64 | 0.0105 | 86 | [8 empty] | Gallons/Minute <<<>>> Liters/Second | Gallons/Minute | Liters/Second | 0.6308
33/64 | 0.5156 |  |  | 1.3438 | 1-11/32 | 0.01 | 87 | [8 empty] | Gilberts <<<>>> Ampere-turns | Gilberts | Ampere-turns | 0.7958
17/32 | 0.5312 |  |  | 1.3594 | 1-23/64 | 0.0095 | 88 | [8 empty] | Gilberts/Centimeters <<<>>> amp-turns/Centimeters | Gilberts/Centimeters | amp-turns/Centimeters | 0.7958
| 0.5315 |  | 13.5 | 1.375 | 1-3/8 | 0.0091 | 89 | [8 empty] | Gilberts/Centimeters <<<>>> amp-turns/in | Gilberts/Centimeters | amp-turns/in | 2.021
35/64 | 0.5469 |  |  | 1.3906 | 1-25/64 | 0.0087 | 90 | [8 empty] | Gilberts/Centimeters <<<>>> amp-turns/Meter | Gilberts/Centimeters | amp-turns/Meter | 79.581
| 0.5512 |  | 14 | 1.4062 | 1-13/32 | 0.0083 | 91 | [8 empty] | Gills <<<>>> Liters | Gills | Liters | 0.1183
9/16 | 0.5625 |  |  | 1.4219 | 1-27/64 | 0.0079 | 92 | [8 empty] | Gills <<<>>> Pints (liq.) | Gills | Pints (liq.) | 0.25
| 0.5709 |  | 14.5 | 1.4375 | 1-7/16 | 0.0075 | 93 | [8 empty] | Gills (British) <<<>>> Cubic cm | Gills (British) | Cubic cm | 142.07
37/64 | 0.5781 |  |  | 1.4531 | 1-29/64 | 0.0071 | 94 | [8 empty] | Grains (1/7000 lb. avoirdupois) <<<>>> Grams | Grains (1/7000 lb. avoirdupois) | Grams | 0.064799
| 0.5906 |  | 15 | 1.4688 | 1-15/32 | 0.0067 | 95 | [8 empty] | Grains (troy) <<<>>> Grains (avoirdupois) | Grains (troy) | Grains (avoirdupois) | 1
19/32 | 0.5938 |  |  | 1.4844 | 1-31/64 | 0.0063 | 96 | [8 empty] | Grains (troy) <<<>>> Grams | Grains (troy) | Grams | 0.0648
39/64 | 0.6094 |  |  | 1.5 | 1-1/2 | 0.0059 | 97 | [8 empty] | Grains (troy) <<<>>> Ounces (avoirdupois) | Grains (troy) | Ounces (avoirdupois) | 0.0020833
| 0.6102 |  | 15.5 | [12 empty] | Grains (troy) <<<>>> Pennyweight (troy) | Grains (troy) | Pennyweight (troy) | 0.04167
5/8 | 0.625 | [14 empty] | Grams <<<>>> Dynes | Grams | Dynes | 980.7
| 0.6299 |  | 16 | [12 empty] | Grams <<<>>> Grains | Grams | Grains | 15.4324
41/64 | 0.6406 | [14 empty] | Grams <<<>>> Kilograms (kg) | Grams | Kilograms (kg) | 0.001
| 0.6496 |  | 16.5 | [12 empty] | Grams <<<>>> Ounces (avoirdupois) | Grams | Ounces (avoirdupois) | 0.035274
21/32 | 0.6562 | [14 empty] | Grams <<<>>> Ounces (troy) | Grams | Ounces (troy) | 0.032151
| 0.6693 |  | 17 | [12 empty] | Grams <<<>>> Carat(metric) | Grams | Carat(metric) | 5
43/64 | 0.6719 | [14 empty] | Grams <<<>>> Dram | Grams | Dram | 0.56438
11/16 | 0.6875 | [14 empty] | Grams <<<>>> Dynes | Grams | Dynes | 980.7
| 0.689 |  | 17.5 | [12 empty] | Grams <<<>>> Grains | Grams | Grains | 15.43
45/64 | 0.7031 | [14 empty] | Grams <<<>>> Joules/cm | Grams | Joules/cm | 9.81e-05
| 0.7087 |  | 18 | [12 empty] | Grams <<<>>> Joules/meter (newtons) | Grams | Joules/meter (newtons) | 0.00981
23/32 | 0.7188 | [14 empty] | Grams <<<>>> Kilograms | Grams | Kilograms | 0.001
| 0.7283 |  | 18.5 | [12 empty] | Grams <<<>>> Milligrams | Grams | Milligrams | 1000
47/64 | 0.7344 | [14 empty] | Grams <<<>>> Ounces (troy) | Grams | Ounces (troy) | 0.032151
| 0.748 |  | 19 | [12 empty] | Grams <<<>>> Ounces(avoirdupois) | Grams | Ounces(avoirdupois) | 0.035274
3/4 | 0.75 | [14 empty] | Grams <<<>>> Poundals | Grams | Poundals | 0.07093
49/64 | 0.7656 | [14 empty] | Grams <<<>>> Pounds | Grams | Pounds | 0.0022046
| 0.7677 |  | 19.5 | [12 empty] | Grams per Cubic Centimeter <<<>>> Pounds per Cubic Inch | Grams per Cubic Centimeter | Pounds per Cubic Inch | 0.036127
25/32 | 0.7812 | [14 empty] | Grams/cm <<<>>> Pounds/Inch | Grams/cm | Pounds/Inch | 0.0056
| 0.7874 |  | 20 | [12 empty] | Grams/cu. cm <<<>>> Pounds/cu. Foot | Grams/cu. cm | Pounds/cu. Foot | 62.43
51/64 | 0.7969 | [14 empty] | Grams/cu. cm <<<>>> Pounds/cu. Inch | Grams/cu. cm | Pounds/cu. Inch | 0.03613
| 0.8071 |  | 20.5 | [12 empty] | Hand <<<>>> Centimeters | Hand | Centimeters | 10.16
13/16 | 0.8125 | [14 empty] | Hectares <<<>>> Acres | Hectares | Acres | 2.4711
| 0.8268 |  | 21 | [12 empty] | Hectares <<<>>> Square Feet | Hectares | Square Feet | 107600
53/64 | 0.8281 | [14 empty] | Hectograms <<<>>> Grams | Hectograms | Grams | 100
27/32 | 0.8438 | [14 empty] | Hectoliters <<<>>> Liters | Hectoliters | Liters | 100
| 0.8465 |  | 21.5 | [12 empty] | Hectometers <<<>>> Meters | Hectometers | Meters | 100
55/64 | 0.8594 | [14 empty] | hectowatts <<<>>> Watts | hectowatts | Watts | 100
| 0.8661 |  | 22 | [12 empty] | Hogsheads (British) <<<>>> Cubic Feet | Hogsheads (British) | Cubic Feet | 10.114
7/8 | 0.875 | [14 empty] | Hogsheads (U.S.) <<<>>> Cubic Feet | Hogsheads (U.S.) | Cubic Feet | 8.4218
| 0.8858 |  | 22.5 | [12 empty] | Hogsheads (U.S.) <<<>>> Gallons (U.S.) | Hogsheads (U.S.) | Gallons (U.S.) | 63
57/64 | 0.8906 | [14 empty] | HorsePower <<<>>> BTU/Minute | HorsePower | BTU/Minute | 42.44
| 0.9055 |  | 23 | [12 empty] | HorsePower <<<>>> Foot-lbs/Minute | HorsePower | Foot-lbs/Minute | 33000
29/32 | 0.9062 | [14 empty] | HorsePower <<<>>> Foot-lbs/Second | HorsePower | Foot-lbs/Second | 550
59/64 | 0.9219 | [14 empty] | HorsePower <<<>>> Kilogram-Calories/Minute | HorsePower | Kilogram-Calories/Minute | 10.68
| 0.9252 |  | 23.5 | [12 empty] | HorsePower <<<>>> Kilowatts | HorsePower | Kilowatts | 0.7457
15/16 | 0.9375 | [14 empty] | HorsePower <<<>>> Watts | HorsePower | Watts | 745.7
| 0.9449 |  | 24 | [12 empty] | HorsePower (boiler) <<<>>> BTU/Hour | HorsePower (boiler) | BTU/Hour | 33479
61/64 | 0.9531 | [14 empty] | HorsePower (boiler) <<<>>> Kilowatts | HorsePower (boiler) | Kilowatts | 9.803
| 0.9646 |  | 24.5 | [12 empty] | HorsePower (metric) <<<>>> HorsePower | HorsePower (metric) | HorsePower | 0.9863
31/32 | 0.9688 | [14 empty] | HorsePower-Hours <<<>>> BTU | HorsePower-Hours | BTU | 2547
| 0.9843 |  | 25 | [12 empty] | HorsePower-Hours <<<>>> Ergs | HorsePower-Hours | Ergs | 26800000000000
63/64 | 0.9844 | [14 empty] | HorsePower-Hours <<<>>> Foot-lbs | HorsePower-Hours | Foot-lbs | 1980000
1 | 1 | [14 empty] | HorsePower-Hours <<<>>> Gram-Calories | HorsePower-Hours | Gram-Calories | 641190
| 1.0039 |  | 25.5 | [12 empty] | HorsePower-Hours <<<>>> Joules | HorsePower-Hours | Joules | 2684000
1-1/64 | 1.0156 | [14 empty] | HorsePower-Hours <<<>>> Kilogram-Calories | HorsePower-Hours | Kilogram-Calories | 641.1
| 1.0236 |  | 26 | [12 empty] | HorsePower-Hours <<<>>> Kilogram-meters | HorsePower-Hours | Kilogram-meters | 273700
1-1/32 | 1.0312 | [14 empty] | HorsePower-Hours <<<>>> Kilowatt-Hours | HorsePower-Hours | Kilowatt-Hours | 0.7457
| 1.0433 |  | 26.5 | [12 empty] | Hours (mean solar) <<<>>> Days | Hours (mean solar) | Days | 0.041667
1-3/64 | 1.0469 | [14 empty] | Hours (mean solar) <<<>>> Weeks | Hours (mean solar) | Weeks | 0.0059524
1-1/16 | 1.0625 | [14 empty] | Hundredweight (long) <<<>>> Kilograms (kg) | Hundredweight (long) | Kilograms (kg) | 50.8023
| 1.063 |  | 27 | [12 empty] | Hundredweight (short) <<<>>> Kilogram (kg) | Hundredweight (short) | Kilogram (kg) | 45.3592
1-5/64 | 1.0781 | [14 empty] | Hundredweights (long) <<<>>> Pounds | Hundredweights (long) | Pounds | 112
| 1.0827 |  | 27.5 | [12 empty] | Hundredweights (long) <<<>>> Tons (long) | Hundredweights (long) | Tons (long) | 0.05
1-3/32 | 1.0938 | [14 empty] | Hundredweights (short) <<<>>> Ounces (avoirdupois) | Hundredweights (short) | Ounces (avoirdupois) | 1600
| 1.1024 |  | 28 | [12 empty] | Hundredweights (short) <<<>>> Pounds | Hundredweights (short) | Pounds | 100
1-7/64 | 1.1094 | [14 empty] | Hundredweights (short) <<<>>> Tons (long) | Hundredweights (short) | Tons (long) | 0.044643
| 1.122 |  | 28.5 | [12 empty] | Hundredweights (short) <<<>>> Tons (metric) | Hundredweights (short) | Tons (metric) | 0.045359
1-1/8 | 1.125 | [14 empty] | Inches <<<>>> Centimeters | Inches | Centimeters | 2.54
1-9/64 | 1.1406 | [14 empty] | Inches <<<>>> Feet | Inches | Feet | 0.083333
| 1.1417 |  | 29 | [12 empty] | Inches <<<>>> Meters | Inches | Meters | 0.0254
1-5/32 | 1.1562 | [14 empty] | Inches <<<>>> Miles | Inches | Miles | 1.578e-05
| 1.1614 |  | 29.5 | [12 empty] | Inches <<<>>> Millimeters | Inches | Millimeters | 25.4
1-11/64 | 1.1719 | [14 empty] | Inches <<<>>> Mils | Inches | Mils | 1000
| 1.1811 |  | 30 | [12 empty] | Inches <<<>>> Yards | Inches | Yards | 0.027778
1-3/16 | 1.1875 | [14 empty] | Inches of Mercury <<<>>> Atmospheres | Inches of Mercury | Atmospheres | 0.03342
| 1.2008 |  | 30.5 | [12 empty] | Inches of Mercury <<<>>> Feet of water | Inches of Mercury | Feet of water | 1.133
1-13/64 | 1.2031 | [14 empty] | Inches of Mercury <<<>>> Kgs/sq. cm | Inches of Mercury | Kgs/sq. cm | 0.03453
1-7/32 | 1.2188 | [14 empty] | Inches of Mercury <<<>>> Kgs/sq. meter | Inches of Mercury | Kgs/sq. meter | 345.3
| 1.2205 |  | 31 | [12 empty] | Inches of Mercury <<<>>> Pounds/sq. ft. | Inches of Mercury | Pounds/sq. ft. | 70.73
1-15/64 | 1.2344 | [14 empty] | Inches of Mercury <<<>>> Pounds/sq. in. | Inches of Mercury | Pounds/sq. in. | 0.4912
| 1.2402 |  | 31.5 | [12 empty] | Inches of water (at 4øC) <<<>>> Atmospheres | Inches of water (at 4øC) | Atmospheres | 0.002458
1-1/4 | 1.25 | [14 empty] | Inches of water (at 4øC) <<<>>> Inches of Mercury | Inches of water (at 4øC) | Inches of Mercury | 0.07355
| 1.2598 |  | 32 | [12 empty] | Inches of water (at 4øC) <<<>>> Kgs/sq. cm | Inches of water (at 4øC) | Kgs/sq. cm | 0.00254
1-17/64 | 1.2656 | [14 empty] | Inches of water (at 4øC) <<<>>> Ounces/sq. Inch | Inches of water (at 4øC) | Ounces/sq. Inch | 0.5781
| 1.2795 |  | 32.5 | [12 empty] | Inches of water (at 4øC) <<<>>> Pounds/sq. Foot | Inches of water (at 4øC) | Pounds/sq. Foot | 5.204
1-9/32 | 1.2812 | [14 empty] | Inches of water (at 4øC) <<<>>> Pounds/sq. Inch | Inches of water (at 4øC) | Pounds/sq. Inch | 0.03613
1-19/64 | 1.2969 | [14 empty] | Inches per Minute <<<>>> Centimeters per Minute | Inches per Minute | Centimeters per Minute | 2.54
| 1.2992 |  | 33 | [12 empty] | Inches per Minute <<<>>> Meters per Minute | Inches per Minute | Meters per Minute | 0.0254
1-5/16 | 1.3125 | [14 empty] | Inches per Minute <<<>>> Millimeters per Minute | Inches per Minute | Millimeters per Minute | 25.4
| 1.3189 |  | 33.5 | [12 empty] | international Ampere <<<>>> Ampere (absolute) | international Ampere | Ampere (absolute) | 0.9998
1-21/64 | 1.3281 | [14 empty] | international Volt <<<>>> Joules | international Volt | Joules | 96540
| 1.3386 |  | 34 | [12 empty] | international Volt <<<>>> Joules (absolute) | international Volt | Joules (absolute) | 1.59e-19
1-11/32 | 1.3438 | [14 empty] | Joules <<<>>> BTU | Joules | BTU | 0.000948
| 1.3583 |  | 34.5 | [12 empty] | Joules <<<>>> Ergs | Joules | Ergs | 10000000
1-23/64 | 1.3594 | [14 empty] | Joules <<<>>> Foot-pounds | Joules | Foot-pounds | 0.7376
1-3/8 | 1.375 | [14 empty] | Joules <<<>>> Kilogram-Calories | Joules | Kilogram-Calories | 0.0002389
| 1.378 |  | 35 | [12 empty] | Joules <<<>>> Kilogram-meters | Joules | Kilogram-meters | 0.102
1-25/64 | 1.3906 | [14 empty] | Joules <<<>>> Poundals | Joules | Poundals | 723.3
| 1.3976 |  | 35.5 | [12 empty] | Joules <<<>>> Pounds | Joules | Pounds | 22.48
1-13/32 | 1.4062 | [14 empty] | Joules <<<>>> Watt-Hours | Joules | Watt-Hours | 0.0002778
| 1.4173 |  | 36 | [12 empty] | Joules/Centimeter <<<>>> Dynes | Joules/Centimeter | Dynes | 10000000
1-27/64 | 1.4219 | [14 empty] | Joules/Centimeters <<<>>> dynes | Joules/Centimeters | dynes | 10000000
| 1.437 |  | 36.5 | [12 empty] | Joules/Centimeters <<<>>> Grams | Joules/Centimeters | Grams | 10200
1-7/16 | 1.4375 | [14 empty] | Joules/Centimeters <<<>>> Joules/Meter (newton) | Joules/Centimeters | Joules/Meter (newton) | 100
1-29/64 | 1.4531 | [14 empty] | Kilograms <<<>>> Dynes | Kilograms | Dynes | 980665
| 1.4567 |  | 37 | [12 empty] | Kilograms <<<>>> Grams (g) | Kilograms | Grams (g) | 1000
1-15/32 | 1.4688 | [14 empty] | Kilograms <<<>>> Hundredweight (long) | Kilograms | Hundredweight (long) | 0.019684
| 1.4764 |  | 37.5 | [12 empty] | Kilograms <<<>>> Hundredweight (short) | Kilograms | Hundredweight (short) | 0.022046
1-31/64 | 1.4844 | [14 empty] | Kilograms <<<>>> Ounces (avoirdupois) | Kilograms | Ounces (avoirdupois) | 35.274
| 1.4961 |  | 38 | [12 empty] | Kilograms <<<>>> Ounces (troy) | Kilograms | Ounces (troy) | 32.1507
1-1/2 | 1.5 | [14 empty] | Kilograms <<<>>> Pounds (avoirdupois) | Kilograms | Pounds (avoirdupois) | 2.2046
[16 empty] | Kilograms <<<>>> Slug | Kilograms | Slug | 0.068522
[16 empty] | Kilograms <<<>>> Tonne | Kilograms | Tonne | 0.001
[16 empty] | Kilograms <<<>>> Tons (long) | Kilograms | Tons (long) | 0.00098421
[16 empty] | Kilograms <<<>>> Tons (metric) | Kilograms | Tons (metric) | 0.001
[16 empty] | Kilograms <<<>>> Tons (short) | Kilograms | Tons (short) | 0.0011023
[16 empty] | Kilograms <<<>>> Dynes | Kilograms | Dynes | 980665
[16 empty] | Kilograms <<<>>> Grams | Kilograms | Grams | 1000
[16 empty] | Kilograms <<<>>> joules/cm | Kilograms | joules/cm | 0.09807
[16 empty] | Kilograms <<<>>> joules/meter (newtons) | Kilograms | joules/meter (newtons) | 9.807
[16 empty] | Kilograms <<<>>> Poundals | Kilograms | Poundals | 70.93
[16 empty] | Kilograms <<<>>> Pounds | Kilograms | Pounds | 2.205
[16 empty] | Kilograms <<<>>> Tons (long) | Kilograms | Tons (long) | 0.000984
[16 empty] | Kilograms <<<>>> Tons (short) | Kilograms | Tons (short) | 0.0011
[16 empty] | Kilograms per Cubic Meter <<<>>> Pounds per Cubic Feet | Kilograms per Cubic Meter | Pounds per Cubic Feet | 0.062428
[16 empty] | Kilograms per Cubic Meter <<<>>> Pounds per Gallon (U.K. liquid) | Kilograms per Cubic Meter | Pounds per Gallon (U.K. liquid) | 0.010022
[16 empty] | Kilograms per Cubic Meter <<<>>> Pounds per Gallon (U.S. liquid) | Kilograms per Cubic Meter | Pounds per Gallon (U.S. liquid) | 0.0083454
[16 empty] | Kilograms/cu meter <<<>>> grams/cu cm | Kilograms/cu meter | grams/cu cm | 0.001
[16 empty] | Kilograms/cu meter <<<>>> Pound/cu Foot | Kilograms/cu meter | Pound/cu Foot | 0.06243
[16 empty] | Kilograms/cu meter <<<>>> Pounds/cu Inch | Kilograms/cu meter | Pounds/cu Inch | 3.61e-05
[16 empty] | Kilograms/cu meter <<<>>> Pounds/mil-foot | Kilograms/cu meter | Pounds/mil-foot | 3.41e-10
[16 empty] | Kilograms/cu meter <<<>>> Pounds/sq Foot | Kilograms/cu meter | Pounds/sq Foot | 0.2048
[16 empty] | Kilograms/cu meter <<<>>> Pounds/sq Inch | Kilograms/cu meter | Pounds/sq Inch | 0.00142
[16 empty] | Kilograms/meter <<<>>> Pounds/Foot | Kilograms/meter | Pounds/Foot | 0.672
[16 empty] | Kilograms/sq Centimeter <<<>>> Dynes | Kilograms/sq Centimeter | Dynes | 980665
[16 empty] | Kilograms/sq cm <<<>>> Pounds/sq Foot | Kilograms/sq cm | Pounds/sq Foot | 2048
[16 empty] | Kilograms/sq cm <<<>>> Pounds/sq Inch | Kilograms/sq cm | Pounds/sq Inch | 14.22
[16 empty] | Kilograms/sq mm <<<>>> Kgs/sq meter | Kilograms/sq mm | Kgs/sq meter | 1000000
[16 empty] | Kilograms-Force <<<>>> Newtons (N) | Kilograms-Force | Newtons (N) | 9.8066
[16 empty] | Kiloliters <<<>>> Liters | Kiloliters | Liters | 1000
[16 empty] | Kilometers <<<>>> Astronomical unit | Kilometers | Astronomical unit | 6.68e-09
[16 empty] | Kilometers <<<>>> Centimeters | Kilometers | Centimeters | 100000
[16 empty] | Kilometers <<<>>> Feet | Kilometers | Feet | 3280.84
[16 empty] | Kilometers <<<>>> Inches | Kilometers | Inches | 39400
[16 empty] | Kilometers <<<>>> Light year | Kilometers | Light year | 1.06e-13
[16 empty] | Kilometers <<<>>> Meters | Kilometers | Meters | 1000
[16 empty] | Kilometers <<<>>> Miles (U.S. statute) | Kilometers | Miles (U.S. statute) | 0.62137
[16 empty] | Kilometers <<<>>> Millimeters | Kilometers | Millimeters | 1000000
[16 empty] | Kilometers <<<>>> Yards | Kilometers | Yards | 1094
[16 empty] | Kilometers per Hour <<<>>> Miles per Hour (U.S. statute) | Kilometers per Hour | Miles per Hour (U.S. statute) | 0.62137
[16 empty] | Kilometers/Hour <<<>>> Centimeters/Seconds | Kilometers/Hour | Centimeters/Seconds | 27.78
[16 empty] | Kilometers/Hour <<<>>> Feet/Minutes | Kilometers/Hour | Feet/Minutes | 54.68
[16 empty] | Kilometers/Hour <<<>>> Feet/Seconds | Kilometers/Hour | Feet/Seconds | 0.9113
[16 empty] | Kilometers/Hour <<<>>> Knots | Kilometers/Hour | Knots | 0.5396
[16 empty] | Kilometers/Hour <<<>>> Meters/Minutes | Kilometers/Hour | Meters/Minutes | 16.67
[16 empty] | Kilometers/Hour <<<>>> Miles/Hour | Kilometers/Hour | Miles/Hour | 0.6214
[16 empty] | Kilometers/Hour/Seconds <<<>>> Centimeters/Hour/Seconds | Kilometers/Hour/Seconds | Centimeters/Hour/Seconds | 27.78
[16 empty] | Kilometers/Hour/Seconds <<<>>> Feet/Seconds/Seconds | Kilometers/Hour/Seconds | Feet/Seconds/Seconds | 0.9113
[16 empty] | Kilometers/Hour/Seconds <<<>>> meters/Seconds/Seconds | Kilometers/Hour/Seconds | meters/Seconds/Seconds | 0.2778
[16 empty] | Kilometers/Hour/Seconds <<<>>> Miles/Hour/Seconds | Kilometers/Hour/Seconds | Miles/Hour/Seconds | 0.6214
[16 empty] | Kilopond <<<>>> Newtons (N) | Kilopond | Newtons (N) | 9.8066
[16 empty] | Kilowatt-Hours <<<>>> BTU | Kilowatt-Hours | BTU | 3413
[16 empty] | Kilowatt-Hours <<<>>> Ergs | Kilowatt-Hours | Ergs | 36000000000000
[16 empty] | Kilowatt-Hours <<<>>> Foot-lbs | Kilowatt-Hours | Foot-lbs | 2660000
[16 empty] | Kilowatt-Hours <<<>>> Gram-Calories | Kilowatt-Hours | Gram-Calories | 859850
[16 empty] | Kilowatt-Hours <<<>>> HorsePower-Hours | Kilowatt-Hours | HorsePower-Hours | 1.341
[16 empty] | Kilowatt-Hours <<<>>> Joules | Kilowatt-Hours | Joules | 3600000
[16 empty] | Kilowatt-Hours <<<>>> Kilogram-Calories | Kilowatt-Hours | Kilogram-Calories | 860.5
[16 empty] | Kilowatt-Hours <<<>>> Kilogram-meters | Kilowatt-Hours | Kilogram-meters | 367000
[16 empty] | Kilowatt-Hours <<<>>> lbs of water ^ from 62ø-212øF | Kilowatt-Hours | lbs of water ^ from 62ø-212øF | 22.75
[16 empty] | Kilowatt-Hours <<<>>> lbs of water evap. at 212øF | Kilowatt-Hours | lbs of water evap. at 212øF | 3.53
[16 empty] | Kilowatts <<<>>> BTU/Minute | Kilowatts | BTU/Minute | 56.92
[16 empty] | Kilowatts <<<>>> Foot-lbs/Minute | Kilowatts | Foot-lbs/Minute | 44300
[16 empty] | Kilowatts <<<>>> Foot-lbs/Second | Kilowatts | Foot-lbs/Second | 737.6
[16 empty] | Kilowatts <<<>>> HorsePower | Kilowatts | HorsePower | 1.341
[16 empty] | Kilowatts <<<>>> Kilogram-Calories/Minute | Kilowatts | Kilogram-Calories/Minute | 14.34
[16 empty] | Kilowatts <<<>>> Watts | Kilowatts | Watts | 1000
[16 empty] | Knots <<<>>> Feet/Hour | Knots | Feet/Hour | 6080
[16 empty] | Knots <<<>>> Feet/Seconds | Knots | Feet/Seconds | 1.689
[16 empty] | Knots <<<>>> Kilometers/Hour | Knots | Kilometers/Hour | 1.8532
[16 empty] | Knots <<<>>> Nautical Miles/Hour | Knots | Nautical Miles/Hour | 1
[16 empty] | Knots <<<>>> Statute Miles/Hour | Knots | Statute Miles/Hour | 1.151
[16 empty] | Knots <<<>>> Yards/Hour | Knots | Yards/Hour | 2027
[16 empty] | League <<<>>> Miles | League | Miles | 3
[16 empty] | Light-year <<<>>> Kilometers | Light-year | Kilometers | 9460000000000
[16 empty] | Light-year <<<>>> Miles | Light-year | Miles | 5900000000000
[16 empty] | Links (engineer's) <<<>>> Inches | Links (engineer's) | Inches | 12
[16 empty] | Links (surveyor's) <<<>>> Inches | Links (surveyor's) | Inches | 7.92
[16 empty] | Liters <<<>>> Bushels (U.S. dry) | Liters | Bushels (U.S. dry) | 0.02838
[16 empty] | Liters <<<>>> Cubic cm | Liters | Cubic cm | 1000
[16 empty] | Liters <<<>>> Cubic Feet | Liters | Cubic Feet | 0.035315
[16 empty] | Liters <<<>>> Cubic Inches | Liters | Cubic Inches | 61.02
[16 empty] | Liters <<<>>> Cubic Meters | Liters | Cubic Meters | 0.001
[16 empty] | Liters <<<>>> Cubic Yards | Liters | Cubic Yards | 0.00131
[16 empty] | Liters <<<>>> Gallon (U.K. liquid) | Liters | Gallon (U.K. liquid) | 0.21997
[16 empty] | Liters <<<>>> Gallons (U.S. liq.) | Liters | Gallons (U.S. liq.) | 0.26417
[16 empty] | Liters <<<>>> Pints (U.S. liq.) | Liters | Pints (U.S. liq.) | 2.1134
[16 empty] | Liters <<<>>> Quarts (U.S. liq.) | Liters | Quarts (U.S. liq.) | 1.0567
[16 empty] | Liters per Minute <<<>>> Cubic Feet per Minute | Liters per Minute | Cubic Feet per Minute | 0.035315
[16 empty] | Liters per Minute <<<>>> Gallon (U.S. liquid) per Minute | Liters per Minute | Gallon (U.S. liquid) per Minute | 0.26417
[16 empty] | Liters per Second <<<>>> Gallon (U.S. liquid) per Minute | Liters per Second | Gallon (U.S. liquid) per Minute | 15.8503
[16 empty] | Liters/Minute <<<>>> Cubic Feet/Second | Liters/Minute | Cubic Feet/Second | 0.000589
[16 empty] | Liters/Minute <<<>>> Gallons/Second | Liters/Minute | Gallons/Second | 0.0044
[16 empty] | Lumen <<<>>> Spherical Candle Power | Lumen | Spherical Candle Power | 0.07958
[16 empty] | Lumen <<<>>> Watt | Lumen | Watt | 0.001496
[16 empty] | Lumens/sq Foot <<<>>> Foot-Candles | Lumens/sq Foot | Foot-Candles | 1
[16 empty] | Lumens/sq Foot <<<>>> Lumen/sq Meter | Lumens/sq Foot | Lumen/sq Meter | 10.76
[16 empty] | Lumens/Square Foot <<<>>> Foot-Candles | Lumens/Square Foot | Foot-Candles | 1
[16 empty] | Lumens/Square Foot <<<>>> Lumen/Square Meter | Lumens/Square Foot | Lumen/Square Meter | 10.76
[16 empty] | Lux <<<>>> Foot-Candles | Lux | Foot-Candles | 0.0929
[16 empty] | Megohms <<<>>> Microhms | Megohms | Microhms | 1000000000000
[16 empty] | Megohms <<<>>> Ohms | Megohms | Ohms | 1000000
[16 empty] | Meters <<<>>> Fathom | Meters | Fathom | 0.54681
[16 empty] | Meters <<<>>> Feet | Meters | Feet | 3.2808
[16 empty] | Meters <<<>>> Inches | Meters | Inches | 39.3701
[16 empty] | Meters <<<>>> Kilometers | Meters | Kilometers | 0.001
[16 empty] | Meters <<<>>> Miles (nautical) | Meters | Miles (nautical) | 0.00054
[16 empty] | Meters <<<>>> Miles (statute) | Meters | Miles (statute) | 0.00062137
[16 empty] | Meters <<<>>> Millimeters | Meters | Millimeters | 1000
[16 empty] | Meters <<<>>> Rods | Meters | Rods | 0.19884
[16 empty] | Meters <<<>>> Yards | Meters | Yards | 1.094
[16 empty] | Meters/Hour <<<>>> Feet/Hour | Meters/Hour | Feet/Hour | 3.2808
[16 empty] | Meters/Hour <<<>>> Feet/Minute | Meters/Hour | Feet/Minute | 0.054681
[16 empty] | Meters/Minute <<<>>> Inches/Minute | Meters/Minute | Inches/Minute | 39.3701
[16 empty] | Meters/Minutes <<<>>> Centimeters/Seconds | Meters/Minutes | Centimeters/Seconds | 1.667
[16 empty] | Meters/Minutes <<<>>> Feet/Minutes | Meters/Minutes | Feet/Minutes | 3.2808
[16 empty] | Meters/Minutes <<<>>> Feet/Seconds | Meters/Minutes | Feet/Seconds | 0.054681
[16 empty] | Meters/Minutes <<<>>> Kilometers/Hour | Meters/Minutes | Kilometers/Hour | 0.06
[16 empty] | Meters/Minutes <<<>>> Knots | Meters/Minutes | Knots | 0.03238
[16 empty] | Meters/Minutes <<<>>> Miles/Hour | Meters/Minutes | Miles/Hour | 0.03728
[16 empty] | Meters/Seconds <<<>>> Feet/Hour | Meters/Seconds | Feet/Hour | 11811.02
[16 empty] | Meters/Seconds <<<>>> Feet/Minutes | Meters/Seconds | Feet/Minutes | 196.8504
[16 empty] | Meters/Seconds <<<>>> Feet/Seconds | Meters/Seconds | Feet/Seconds | 3.2808
[16 empty] | Meters/Seconds <<<>>> Kilometers/Hour | Meters/Seconds | Kilometers/Hour | 3.6
[16 empty] | Meters/Seconds <<<>>> Kilometers/Minutes | Meters/Seconds | Kilometers/Minutes | 0.06
[16 empty] | Meters/Seconds <<<>>> Miles/Hour | Meters/Seconds | Miles/Hour | 2.237
[16 empty] | Meters/Seconds <<<>>> Miles/Minutes | Meters/Seconds | Miles/Minutes | 0.03728
[16 empty] | Meters/Seconds/Seconds <<<>>> Centimeters/Seconds/Seconds | Meters/Seconds/Seconds | Centimeters/Seconds/Seconds | 100
[16 empty] | Meters/Seconds/Seconds <<<>>> Feet/Seconds/Seconds | Meters/Seconds/Seconds | Feet/Seconds/Seconds | 3.281
[16 empty] | Meters/Seconds/Seconds <<<>>> Kilometers/Hour/Seconds | Meters/Seconds/Seconds | Kilometers/Hour/Seconds | 3.6
[16 empty] | Meters/Seconds/Seconds <<<>>> Miles/Hour/Seconds | Meters/Seconds/Seconds | Miles/Hour/Seconds | 2.237
[16 empty] | Micrograms <<<>>> Grams | Micrograms | Grams | 1e-06
[16 empty] | Microhms <<<>>> Megohms | Microhms | Megohms | 1e-12
[16 empty] | Microhms <<<>>> Ohms | Microhms | Ohms | 1e-06
[16 empty] | Microliters <<<>>> Liters | Microliters | Liters | 1e-06
[16 empty] | Microns <<<>>> Meters | Microns | Meters | 1e-06
[16 empty] | Miles (nautical) <<<>>> Feet | Miles (nautical) | Feet | 6080.27
[16 empty] | Miles (nautical) <<<>>> Kilometers | Miles (nautical) | Kilometers | 1.853
[16 empty] | Miles (nautical) <<<>>> Meters | Miles (nautical) | Meters | 1853
[16 empty] | Miles (nautical) <<<>>> Miles (statute) | Miles (nautical) | Miles (statute) | 1.1516
[16 empty] | Miles (nautical) <<<>>> Yards | Miles (nautical) | Yards | 2027
[16 empty] | Miles (statute) <<<>>> Centimeters | Miles (statute) | Centimeters | 161000
[16 empty] | Miles (statute) <<<>>> Feet | Miles (statute) | Feet | 5280
[16 empty] | Miles (statute) <<<>>> Inches | Miles (statute) | Inches | 63400
[16 empty] | Miles (statute) <<<>>> Kilometers | Miles (statute) | Kilometers | 1.609
[16 empty] | Miles (statute) <<<>>> Meters | Miles (statute) | Meters | 1609
[16 empty] | Miles (statute) <<<>>> Miles (nautical) | Miles (statute) | Miles (nautical) | 0.8684
[16 empty] | Miles (statute) <<<>>> Yards | Miles (statute) | Yards | 1760
[16 empty] | Miles/Hour <<<>>> Centimeters/Seconds | Miles/Hour | Centimeters/Seconds | 44.7
[16 empty] | Miles/Hour <<<>>> Feet/Minutes | Miles/Hour | Feet/Minutes | 88
[16 empty] | Miles/Hour <<<>>> Feet/Seconds | Miles/Hour | Feet/Seconds | 1.467
[16 empty] | Miles/Hour <<<>>> Kilometers/Hour | Miles/Hour | Kilometers/Hour | 1.6093
[16 empty] | Miles/Hour <<<>>> Kilometers/Minutes | Miles/Hour | Kilometers/Minutes | 0.02682
[16 empty] | Miles/Hour <<<>>> Knots | Miles/Hour | Knots | 0.8684
[16 empty] | Miles/Hour <<<>>> Meters/Minutes | Miles/Hour | Meters/Minutes | 26.82
[16 empty] | Miles/Hour <<<>>> Miles/Minutes | Miles/Hour | Miles/Minutes | 0.1667
[16 empty] | Miles/Hour/Seconds <<<>>> Centimeters/Seconds/Seconds | Miles/Hour/Seconds | Centimeters/Seconds/Seconds | 44.7
[16 empty] | Miles/Hour/Seconds <<<>>> Feet/Seconds/Seconds | Miles/Hour/Seconds | Feet/Seconds/Seconds | 1.467
[16 empty] | Miles/Hour/Seconds <<<>>> Kilometers/Hour/Seconds | Miles/Hour/Seconds | Kilometers/Hour/Seconds | 1.609
[16 empty] | Miles/Hour/Seconds <<<>>> meters/Seconds/Seconds | Miles/Hour/Seconds | meters/Seconds/Seconds | 0.447
[16 empty] | Miles/Minutes <<<>>> Centimeters/Seconds | Miles/Minutes | Centimeters/Seconds | 2682
[16 empty] | Miles/Minutes <<<>>> Feet/Seconds | Miles/Minutes | Feet/Seconds | 88
[16 empty] | Miles/Minutes <<<>>> Kilometers/Minutes | Miles/Minutes | Kilometers/Minutes | 1.609
[16 empty] | Miles/Minutes <<<>>> Knots/Minutes | Miles/Minutes | Knots/Minutes | 0.8684
[16 empty] | Miles/Minutes <<<>>> Miles/Hour | Miles/Minutes | Miles/Hour | 60
[16 empty] | Milliers <<<>>> Kilograms | Milliers | Kilograms | 1000
[16 empty] | Milligrams <<<>>> Grains | Milligrams | Grains | 0.015432
[16 empty] | Milligrams <<<>>> Grams | Milligrams | Grams | 0.001
[16 empty] | Milliliters <<<>>> Liters | Milliliters | Liters | 0.001
[16 empty] | Millimeters <<<>>> Centimeters | Millimeters | Centimeters | 0.1
[16 empty] | Millimeters <<<>>> Feet | Millimeters | Feet | 0.00328
[16 empty] | Millimeters <<<>>> Inches | Millimeters | Inches | 0.03937
[16 empty] | Millimeters <<<>>> Kilometers | Millimeters | Kilometers | 1e-06
[16 empty] | Millimeters <<<>>> Meters | Millimeters | Meters | 0.001
[16 empty] | Millimeters <<<>>> Miles | Millimeters | Miles | 6.21e-07
[16 empty] | Millimeters <<<>>> Mils | Millimeters | Mils | 39.37
[16 empty] | Millimeters <<<>>> Yards | Millimeters | Yards | 0.00109
[16 empty] | Millimeters/Minute <<<>>> Inches/Minute | Millimeters/Minute | Inches/Minute | 0.03937
[16 empty] | Millimicrons <<<>>> Meters | Millimicrons | Meters | 1e-09
[16 empty] | Mils <<<>>> Centimeters | Mils | Centimeters | 0.00254
[16 empty] | Mils <<<>>> Feet | Mils | Feet | 8.33e-05
[16 empty] | Mils <<<>>> Inches | Mils | Inches | 0.001
[16 empty] | Mils <<<>>> Kilometers | Mils | Kilometers | 0.00254
[16 empty] | Mils <<<>>> Yards | Mils | Yards | 2.78e-05
[16 empty] | Minutes <<<>>> Seconds | Minutes | Seconds | 60
[16 empty] | Newtons (N) <<<>>> Dynes | Newtons (N) | Dynes | 100000
[16 empty] | Newtons (N) <<<>>> Kilograms-force | Newtons (N) | Kilograms-force | 0.10197
[16 empty] | Newtons (N) <<<>>> Kilopond | Newtons (N) | Kilopond | 0.10197
[16 empty] | Newtons (N) <<<>>> Ounces-Force | Newtons (N) | Ounces-Force | 3.5969
[16 empty] | Newtons (N) <<<>>> Poundal | Newtons (N) | Poundal | 7.233
[16 empty] | Newtons (N) <<<>>> Pounds-Force | Newtons (N) | Pounds-Force | 0.22481
[16 empty] | Newtons per Meter <<<>>> Pounds per Foot | Newtons per Meter | Pounds per Foot | 0.068522
[16 empty] | Newtons per Meter <<<>>> Pounds per Inch | Newtons per Meter | Pounds per Inch | 0.0057101
[16 empty] | Ohm (international) <<<>>> Ohm (absolute) | Ohm (international) | Ohm (absolute) | 1.0005
[16 empty] | Ohms <<<>>> Megohms | Ohms | Megohms | 1e-06
[16 empty] | Ohms <<<>>> Microhms | Ohms | Microhms | 1000000
[16 empty] | Ounces <<<>>> Drams | Ounces | Drams | 16
[16 empty] | Ounces <<<>>> Grains | Ounces | Grains | 437.5
[16 empty] | Ounces <<<>>> Grams | Ounces | Grams | 28.3495
[16 empty] | Ounces <<<>>> Ounces (troy) | Ounces | Ounces (troy) | 0.9115
[16 empty] | Ounces <<<>>> Pounds | Ounces | Pounds | 0.0625
[16 empty] | Ounces <<<>>> Tons (long) | Ounces | Tons (long) | 2.79e-05
[16 empty] | Ounces <<<>>> Tons (metric) | Ounces | Tons (metric) | 2.84e-05
[16 empty] | Ounces (avoirdupois) <<<>>> Grams (g) | Ounces (avoirdupois) | Grams (g) | 28.3495
[16 empty] | Ounces (avoirdupois) <<<>>> Kilograms (kg) | Ounces (avoirdupois) | Kilograms (kg) | 0.02835
[16 empty] | Ounces (troy) <<<>>> Grams (g) | Ounces (troy) | Grams (g) | 31.1035
[16 empty] | Ounces (troy) <<<>>> Kilograms (kg) | Ounces (troy) | Kilograms (kg) | 0.031103
[16 empty] | Ounces (troy) <<<>>> Grains | Ounces (troy) | Grains | 480
[16 empty] | Ounces (troy) <<<>>> Grams | Ounces (troy) | Grams | 31.1035
[16 empty] | Ounces (troy) <<<>>> Ounces (avoirdupois) | Ounces (troy) | Ounces (avoirdupois) | 1.0971
[16 empty] | Ounces (troy) <<<>>> Pennyweights (troy) | Ounces (troy) | Pennyweights (troy) | 20
[16 empty] | Ounces (troy) <<<>>> Pounds (troy) | Ounces (troy) | Pounds (troy) | 0.08333
[16 empty] | Ounces/sq Inch <<<>>> Pounds/sq Inch | Ounces/sq Inch | Pounds/sq Inch | 0.0625
[16 empty] | Ounces-Force <<<>>> Newtons (N) | Ounces-Force | Newtons (N) | 0.27801
[16 empty] | Parsec <<<>>> Kilometers | Parsec | Kilometers | 30800000000000
[16 empty] | Parsec <<<>>> Miles | Parsec | Miles | 19000000000000
[16 empty] | Pecks (British) <<<>>> Cubic Inches | Pecks (British) | Cubic Inches | 554.6
[16 empty] | Pecks (British) <<<>>> Liters | Pecks (British) | Liters | 9.0919
[16 empty] | Pecks (US) <<<>>> Cubic Inches | Pecks (US) | Cubic Inches | 537.605
[16 empty] | Pecks (US) <<<>>> Liters | Pecks (US) | Liters | 8.8096
[16 empty] | Pennyweights (troy) <<<>>> Grains | Pennyweights (troy) | Grains | 24
[16 empty] | Pennyweights (troy) <<<>>> Grams | Pennyweights (troy) | Grams | 1.5552
[16 empty] | Pennyweights (troy) <<<>>> Ounces (troy) | Pennyweights (troy) | Ounces (troy) | 0.05
[16 empty] | Pennyweights (troy) <<<>>> Pounds (troy) | Pennyweights (troy) | Pounds (troy) | 0.00417
[16 empty] | Pints (Brit.) <<<>>> Cubic centimeters | Pints (Brit.) | Cubic centimeters | 568.2613
[16 empty] | Pints (Brit.) <<<>>> Cubic Inches | Pints (Brit.) | Cubic Inches | 34.6774
[16 empty] | Pints (Brit.) <<<>>> Gallons (Brit.) | Pints (Brit.) | Gallons (Brit.) | 0.125
[16 empty] | Pints (Brit.) <<<>>> Gills (Brit.) | Pints (Brit.) | Gills (Brit.) | 4
[16 empty] | Pints (Brit.) <<<>>> Liters | Pints (Brit.) | Liters | 0.56826
[16 empty] | Pints (Brit.) <<<>>> Milliliters | Pints (Brit.) | Milliliters | 568.2613
[16 empty] | Pints (Brit.) <<<>>> Ounces (Brit. fluid) | Pints (Brit.) | Ounces (Brit. fluid) | 20
[16 empty] | Pints (Brit.) <<<>>> Pints (US dry) | Pints (Brit.) | Pints (US dry) | 1.0321
[16 empty] | Pints (Brit.) <<<>>> Pints (US liquid) | Pints (Brit.) | Pints (US liquid) | 1.2009
[16 empty] | Pints (US dry) <<<>>> Quarts (US dry) | Pints (US dry) | Quarts (US dry) | 0.5
[16 empty] | Pints (US liquid) <<<>>> Cubic cm | Pints (US liquid) | Cubic cm | 473.1765
[16 empty] | Pints (US liquid) <<<>>> Cubic Feet | Pints (US liquid) | Cubic Feet | 0.01671
[16 empty] | Pints (US liquid) <<<>>> Cubic Inches | Pints (US liquid) | Cubic Inches | 28.875
[16 empty] | Pints (US liquid) <<<>>> Cubic Meters | Pints (US liquid) | Cubic Meters | 0.000473
[16 empty] | Pints (US liquid) <<<>>> Cubic Yards | Pints (US liquid) | Cubic Yards | 0.000619
[16 empty] | Pints (US liquid) <<<>>> Gallons (US) | Pints (US liquid) | Gallons (US) | 0.125
[16 empty] | Pints (US liquid) <<<>>> Gills (US) | Pints (US liquid) | Gills (US) | 4
[16 empty] | Pints (US liquid) <<<>>> Liters | Pints (US liquid) | Liters | 0.47318
[16 empty] | Pints (US liquid) <<<>>> Milliliters | Pints (US liquid) | Milliliters | 473.1765
[16 empty] | Pints (US liquid) <<<>>> Ounce (US fluid) | Pints (US liquid) | Ounce (US fluid) | 16
[16 empty] | Pints (US liquid) <<<>>> Pints (Brit. liquid) | Pints (US liquid) | Pints (Brit. liquid) | 0.83267
[16 empty] | Pints (US liquid) <<<>>> Quarts (liquid) | Pints (US liquid) | Quarts (liquid) | 0.5
[16 empty] | Poundal <<<>>> Newtons (N) | Poundal | Newtons (N) | 0.13825
[16 empty] | Poundals <<<>>> Dynes | Poundals | Dynes | 13826
[16 empty] | Poundals <<<>>> Grams | Poundals | Grams | 14.1
[16 empty] | Poundals <<<>>> Kilograms | Poundals | Kilograms | 0.0141
[16 empty] | Poundals <<<>>> Pounds | Poundals | Pounds | 0.03108
[16 empty] | Pound-Feet <<<>>> Centimeter-Dynes | Pound-Feet | Centimeter-Dynes | 13600000
[16 empty] | Pound-Feet <<<>>> Centimeter-Grams | Pound-Feet | Centimeter-Grams | 13825
[16 empty] | Pound-Feet <<<>>> Meter-kgs | Pound-Feet | Meter-kgs | 0.1383
[16 empty] | Pounds <<<>>> Dynes | Pounds | Dynes | 445000
[16 empty] | Pounds <<<>>> Drams | Pounds | Drams | 256
[16 empty] | Pounds <<<>>> Dynes | Pounds | Dynes | 445000
[16 empty] | Pounds <<<>>> Grains | Pounds | Grains | 7000
[16 empty] | Pounds <<<>>> Grams | Pounds | Grams | 453.5924
[16 empty] | Pounds <<<>>> joules/cm | Pounds | joules/cm | 0.04448
[16 empty] | Pounds <<<>>> joules/meter (newtons) | Pounds | joules/meter (newtons) | 4.448
[16 empty] | Pounds <<<>>> Kilograms | Pounds | Kilograms | 0.4536
[16 empty] | Pounds <<<>>> Ounces | Pounds | Ounces | 16
[16 empty] | Pounds <<<>>> Ounces (troy) | Pounds | Ounces (troy) | 14.5833
[16 empty] | Pounds <<<>>> Poundals | Pounds | Poundals | 32.17
[16 empty] | Pounds <<<>>> Pounds (troy) | Pounds | Pounds (troy) | 1.2153
[16 empty] | Pounds <<<>>> Stones (British) | Pounds | Stones (British) | 0.071429
[16 empty] | Pounds <<<>>> Tons (short) | Pounds | Tons (short) | 0.0005
[16 empty] | Pounds (avoirdupois) <<<>>> Kilograms (kg) | Pounds (avoirdupois) | Kilograms (kg) | 0.45359
[16 empty] | Pounds (troy) <<<>>> Grains | Pounds (troy) | Grains | 5760
[16 empty] | Pounds (troy) <<<>>> Grams | Pounds (troy) | Grams | 373.2418
[16 empty] | Pounds (troy) <<<>>> Ounces (avoirdupois) | Pounds (troy) | Ounces (avoirdupois) | 13.1657
[16 empty] | Pounds (troy) <<<>>> Ounces (troy) | Pounds (troy) | Ounces (troy) | 12
[16 empty] | Pounds (troy) <<<>>> Pennyweights (troy) | Pounds (troy) | Pennyweights (troy) | 240
[16 empty] | Pounds (troy) <<<>>> Pounds (avoirdupois) | Pounds (troy) | Pounds (avoirdupois) | 0.82286
[16 empty] | Pounds (troy) <<<>>> Tons (long) | Pounds (troy) | Tons (long) | 0.000367
[16 empty] | Pounds (troy) <<<>>> Tons (metric) | Pounds (troy) | Tons (metric) | 0.000373
[16 empty] | Pounds (troy) <<<>>> Tons (short) | Pounds (troy) | Tons (short) | 0.000411
[16 empty] | Pounds of water <<<>>> Cubic Feet | Pounds of water | Cubic Feet | 0.01602
[16 empty] | Pounds of water <<<>>> Cubic Inches | Pounds of water | Cubic Inches | 27.68
[16 empty] | Pounds of water <<<>>> Gallons | Pounds of water | Gallons | 0.1198
[16 empty] | Pounds of water/Minute <<<>>> Cubic Feet/Second | Pounds of water/Minute | Cubic Feet/Second | 0.000267
[16 empty] | Pounds per Cubic Feet <<<>>> Kilograms per Cubic Meter | Pounds per Cubic Feet | Kilograms per Cubic Meter | 16.0185
[16 empty] | Pounds per Cubic Inch <<<>>> Grams per Cubic Centimeter | Pounds per Cubic Inch | Grams per Cubic Centimeter | 27.6799
[16 empty] | Pounds per Foot <<<>>> Newtons (N) | Pounds per Foot | Newtons (N) | 14.5939
[16 empty] | Pounds per Gallon (U.K. liquid) <<<>>> Kilograms per Cubic Meter | Pounds per Gallon (U.K. liquid) | Kilograms per Cubic Meter | 99.7763
[16 empty] | Pounds per Gallon (U.S. liquid) <<<>>> Kilograms per Cubic Meter | Pounds per Gallon (U.S. liquid) | Kilograms per Cubic Meter | 119.8264
[16 empty] | Pounds per Inch <<<>>> Newtons (N) | Pounds per Inch | Newtons (N) | 175.1268
[16 empty] | Pounds/cu Foot <<<>>> grams/cu cm | Pounds/cu Foot | grams/cu cm | 0.01602
[16 empty] | Pounds/cu Foot <<<>>> Kgs/cu meter | Pounds/cu Foot | Kgs/cu meter | 16.02
[16 empty] | Pounds/cu Foot <<<>>> Pounds/cu Inch | Pounds/cu Foot | Pounds/cu Inch | 0.000579
[16 empty] | Pounds/cu Foot <<<>>> Pounds/mil-foot | Pounds/cu Foot | Pounds/mil-foot | 5.46e-09
[16 empty] | Pounds/cu Inch <<<>>> gms/cu cm | Pounds/cu Inch | gms/cu cm | 27.68
[16 empty] | Pounds/cu Inch <<<>>> Kgs/cu meter | Pounds/cu Inch | Kgs/cu meter | 27700
[16 empty] | Pounds/cu Inch <<<>>> Pounds/cu Foot | Pounds/cu Inch | Pounds/cu Foot | 1728
[16 empty] | Pounds/cu Inch <<<>>> Pounds/mil-foot | Pounds/cu Inch | Pounds/mil-foot | 9.43e-06
[16 empty] | Pounds/sq Foot <<<>>> Atmospheres | Pounds/sq Foot | Atmospheres | 0.000473
[16 empty] | Pounds/sq Foot <<<>>> Feet of water | Pounds/sq Foot | Feet of water | 0.01602
[16 empty] | Pounds/sq Foot <<<>>> Kgs/sq meter | Pounds/sq Foot | Kgs/sq meter | 4.882
[16 empty] | Pounds/sq Foot <<<>>> Pounds/sq Inch | Pounds/sq Foot | Pounds/sq Inch | 0.00694
[16 empty] | Pounds/sq Inch <<<>>> Atmospheres | Pounds/sq Inch | Atmospheres | 0.06804
[16 empty] | Pounds/sq Inch <<<>>> Feet of water | Pounds/sq Inch | Feet of water | 2.307
[16 empty] | Pounds/sq Inch <<<>>> Kgs/sq meter | Pounds/sq Inch | Kgs/sq meter | 703.1
[16 empty] | Pounds/sq Inch <<<>>> Pounds/sq Foot | Pounds/sq Inch | Pounds/sq Foot | 144
[16 empty] | Pounds-Force <<<>>> Newtons (N) | Pounds-Force | Newtons (N) | 4.4482
[16 empty] | Quarts (dry) <<<>>> Cubic Inches | Quarts (dry) | Cubic Inches | 67.2
[16 empty] | Quarts (liquid) <<<>>> Cubic Centimeters | Quarts (liquid) | Cubic Centimeters | 946.4
[16 empty] | Quarts (liquid) <<<>>> Cubic Feet | Quarts (liquid) | Cubic Feet | 0.03342
[16 empty] | Quarts (liquid) <<<>>> Cubic Inches | Quarts (liquid) | Cubic Inches | 57.75
[16 empty] | Quarts (liquid) <<<>>> Cubic Meters | Quarts (liquid) | Cubic Meters | 0.000946
[16 empty] | Quarts (liquid) <<<>>> Cubic Yards | Quarts (liquid) | Cubic Yards | 0.00124
[16 empty] | Quarts (liquid) <<<>>> Gallons | Quarts (liquid) | Gallons | 0.25
[16 empty] | Quarts (liquid) <<<>>> Liters | Quarts (liquid) | Liters | 0.9463
[16 empty] | Revolutions/Minutes <<<>>> Revs./Seconds | Revolutions/Minutes | Revs./Seconds | 0.01667
[16 empty] | Revolutions/Minutes/Minutes <<<>>> Revs/Minutes/Minutes | Revolutions/Minutes/Minutes | Revs/Minutes/Minutes | 0.01667
[16 empty] | Revolutions/Minutes/Minutes <<<>>> Revs/Seconds/Seconds | Revolutions/Minutes/Minutes | Revs/Seconds/Seconds | 0.000278
[16 empty] | Revolutions/Seconds <<<>>> Revs/Minutes | Revolutions/Seconds | Revs/Minutes | 60
[16 empty] | Revolutions/Seconds/Seconds <<<>>> radians/Seconds/Seconds | Revolutions/Seconds/Seconds | radians/Seconds/Seconds | 6.283
[16 empty] | Revolutions/Seconds/Seconds <<<>>> Revs/Minutes/Minutes | Revolutions/Seconds/Seconds | Revs/Minutes/Minutes | 3600
[16 empty] | Revolutions/Seconds/Seconds <<<>>> Revs/Minutes/Seconds | Revolutions/Seconds/Seconds | Revs/Minutes/Seconds | 60
[16 empty] | Rod <<<>>> Chain (Gunter's) | Rod | Chain (Gunter's) | 0.25
[16 empty] | Rod <<<>>> Meters | Rod | Meters | 5.029
[16 empty] | Rods <<<>>> Feet | Rods | Feet | 16.5
[16 empty] | Rods (surveyor's meas.) <<<>>> Yards | Rods (surveyor's meas.) | Yards | 5.5
[16 empty] | Seconds <<<>>> Minutes | Seconds | Minutes | 0.016667
[16 empty] | Slug <<<>>> Kilograms | Slug | Kilograms | 14.5939
[16 empty] | Slug <<<>>> Kilogram | Slug | Kilogram | 14.59
[16 empty] | Slug <<<>>> Pounds | Slug | Pounds | 32.17
[16 empty] | Span <<<>>> Inch | Span | Inch | 9
[16 empty] | Square centimeters <<<>>> Circular Mils | Square centimeters | Circular Mils | 197000
[16 empty] | Square centimeters <<<>>> Square Feet | Square centimeters | Square Feet | 0.0010764
[16 empty] | Square centimeters <<<>>> Square Inches | Square centimeters | Square Inches | 0.155
[16 empty] | Square centimeters <<<>>> Square Meters | Square centimeters | Square Meters | 0.0001
[16 empty] | Square centimeters <<<>>> Square Miles | Square centimeters | Square Miles | 3.86e-11
[16 empty] | Square centimeters <<<>>> Square Millimeters | Square centimeters | Square Millimeters | 100
[16 empty] | Square centimeters <<<>>> Square Yards | Square centimeters | Square Yards | 0.00012
[16 empty] | Square Feet <<<>>> Acres | Square Feet | Acres | 2.3e-05
[16 empty] | Square Feet <<<>>> Circular Mils | Square Feet | Circular Mils | 183000000
[16 empty] | Square Feet <<<>>> Square Centimeters | Square Feet | Square Centimeters | 929.0304
[16 empty] | Square Feet <<<>>> Square Inches | Square Feet | Square Inches | 144
[16 empty] | Square Feet <<<>>> Square Meters | Square Feet | Square Meters | 0.092903
[16 empty] | Square Feet <<<>>> Square Miles | Square Feet | Square Miles | 3.59e-08
[16 empty] | Square Feet <<<>>> Square Millimeters | Square Feet | Square Millimeters | 92903.04
[16 empty] | Square Feet <<<>>> Square Yards | Square Feet | Square Yards | 0.1111
[16 empty] | Square Inches <<<>>> Circular Mils | Square Inches | Circular Mils | 1270000
[16 empty] | Square Inches <<<>>> Square Centimeters | Square Inches | Square Centimeters | 6.4516
[16 empty] | Square Inches <<<>>> Square Feet | Square Inches | Square Feet | 0.00694
[16 empty] | Square Inches <<<>>> Square Meters | Square Inches | Square Meters | 0.00064516
[16 empty] | Square Inches <<<>>> Square Millimeters | Square Inches | Square Millimeters | 645.16
[16 empty] | Square Inches <<<>>> Square Mils | Square Inches | Square Mils | 1000000
[16 empty] | Square Inches <<<>>> Square Yards | Square Inches | Square Yards | 0.000772
[16 empty] | Square Kilometers <<<>>> Acres | Square Kilometers | Acres | 247.1
[16 empty] | Square Kilometers <<<>>> Square Centimeters | Square Kilometers | Square Centimeters | 10000000000
[16 empty] | Square Kilometers <<<>>> Square Feet | Square Kilometers | Square Feet | 10800000
[16 empty] | Square Kilometers <<<>>> Square Inches | Square Kilometers | Square Inches | 1550000000
[16 empty] | Square Kilometers <<<>>> Square Meters | Square Kilometers | Square Meters | 1000000
[16 empty] | Square Kilometers <<<>>> Square Miles | Square Kilometers | Square Miles | 0.3861
[16 empty] | Square Kilometers <<<>>> Square Yards | Square Kilometers | Square Yards | 1200000
[16 empty] | Square Meters <<<>>> Acres | Square Meters | Acres | 0.00024711
[16 empty] | Square Meters <<<>>> Square Centimeters | Square Meters | Square Centimeters | 10000
[16 empty] | Square Meters <<<>>> Square Feet | Square Meters | Square Feet | 10.7639
[16 empty] | Square Meters <<<>>> Square Inches | Square Meters | Square Inches | 1550.003
[16 empty] | Square Meters <<<>>> Square Miles | Square Meters | Square Miles | 3.86e-07
[16 empty] | Square Meters <<<>>> Square Millimeters | Square Meters | Square Millimeters | 1000000
[16 empty] | Square Meters <<<>>> Square Yards | Square Meters | Square Yards | 1.196
[16 empty] | Square Miles <<<>>> Acres | Square Miles | Acres | 640
[16 empty] | Square Miles <<<>>> Square Feet | Square Miles | Square Feet | 27900000
[16 empty] | Square Miles <<<>>> Square kms | Square Miles | Square kms | 2.59
[16 empty] | Square Miles <<<>>> Square Meters | Square Miles | Square Meters | 2590000
[16 empty] | Square Miles <<<>>> Square Yards | Square Miles | Square Yards | 3100000
[16 empty] | Square Millimeters <<<>>> Circular Mils | Square Millimeters | Circular Mils | 1973
[16 empty] | Square Millimeters <<<>>> Square Centimeters | Square Millimeters | Square Centimeters | 0.01
[16 empty] | Square Millimeters <<<>>> Square Feet | Square Millimeters | Square Feet | 1.0764e-05
[16 empty] | Square Millimeters <<<>>> Square Inches | Square Millimeters | Square Inches | 0.00155
[16 empty] | Square Mils <<<>>> Circular Mils | Square Mils | Circular Mils | 1.273
[16 empty] | Square Mils <<<>>> Square Centimeters | Square Mils | Square Centimeters | 6.45e-06
[16 empty] | Square Mils <<<>>> Square Inches | Square Mils | Square Inches | 1e-06
[16 empty] | Square Yards <<<>>> Acres | Square Yards | Acres | 0.000207
[16 empty] | Square Yards <<<>>> Square Centimeters | Square Yards | Square Centimeters | 8361
[16 empty] | Square Yards <<<>>> Square Feet | Square Yards | Square Feet | 9
[16 empty] | Square Yards <<<>>> Square Inches | Square Yards | Square Inches | 1296
[16 empty] | Square Yards <<<>>> Square Meters | Square Yards | Square Meters | 0.83613
[16 empty] | Square Yards <<<>>> Square Miles | Square Yards | Square Miles | 3.23e-07
[16 empty] | Square Yards <<<>>> Square Millimeters | Square Yards | Square Millimeters | 836000
[16 empty] | Stone (British) <<<>>> Pound (avoirdupois) | Stone (British) | Pound (avoirdupois) | 14
[16 empty] | Tablespoons (metric) <<<>>> Milliliter | Tablespoons (metric) | Milliliter | 15
[16 empty] | Tablespoons (US) <<<>>> Cups | Tablespoons (US) | Cups | 0.0625
[16 empty] | Tablespoons (US) <<<>>> Drops | Tablespoons (US) | Drops | 180
[16 empty] | Tablespoons (US) <<<>>> Gills | Tablespoons (US) | Gills | 0.125
[16 empty] | Tablespoons (US) <<<>>> Milliliter | Tablespoons (US) | Milliliter | 14.79
[16 empty] | Tablespoons (US) <<<>>> Ounces (U.S. fluid) | Tablespoons (US) | Ounces (U.S. fluid) | 0.5
[16 empty] | Tablespoons (US) <<<>>> Quarts | Tablespoons (US) | Quarts | 0.015625
[16 empty] | Tablespoons (US) <<<>>> Teaspoons (US) | Tablespoons (US) | Teaspoons (US) | 3
[16 empty] | Teaspoons (metric) <<<>>> Milliliter | Teaspoons (metric) | Milliliter | 5
[16 empty] | Teaspoons (US) <<<>>> Cubic Centimeters | Teaspoons (US) | Cubic Centimeters | 4.93
[16 empty] | Teaspoons (US) <<<>>> Cups | Teaspoons (US) | Cups | 0.020833
[16 empty] | Teaspoons (US) <<<>>> Drops | Teaspoons (US) | Drops | 0.04167
[16 empty] | Teaspoons (US) <<<>>> Ounces (U.S. fluid) | Teaspoons (US) | Ounces (U.S. fluid) | 0.16667
[16 empty] | Teaspoons (US) <<<>>> Pints | Teaspoons (US) | Pints | 0.01042
[16 empty] | Teaspoons (US) <<<>>> Quarts | Teaspoons (US) | Quarts | 0.00521
[16 empty] | Teaspoons (US) <<<>>> Tablespoons (US) | Teaspoons (US) | Tablespoons (US) | 0.3333
[16 empty] | Tonne <<<>>> Kilograms (kg) | Tonne | Kilograms (kg) | 1000
[16 empty] | Tons (long 2000 lb) <<<>>> Kilograms (kg) | Tons (long 2000 lb) | Kilograms (kg) | 907.1847
[16 empty] | Tons (long 2240 lb) <<<>>> Kilogram (kg) | Tons (long 2240 lb) | Kilogram (kg) | 1016.047
[16 empty] | Tons (long) <<<>>> Kilograms | Tons (long) | Kilograms | 1016
[16 empty] | Tons (long) <<<>>> Pounds | Tons (long) | Pounds | 2240
[16 empty] | Tons (long) <<<>>> Tons (short) | Tons (long) | Tons (short) | 1.12
[16 empty] | Tons (metric) <<<>>> Kilograms (kg) | Tons (metric) | Kilograms (kg) | 1000
[16 empty] | Tons (metric) <<<>>> Kilograms | Tons (metric) | Kilograms | 1000
[16 empty] | Tons (metric) <<<>>> Pounds | Tons (metric) | Pounds | 2205
[16 empty] | Tons (short) <<<>>> Ounces | Tons (short) | Ounces | 32000
[16 empty] | Tons (short) <<<>>> Ounces (troy) | Tons (short) | Ounces (troy) | 29166.66
[16 empty] | Tons (short) <<<>>> Pounds | Tons (short) | Pounds | 2000
[16 empty] | Tons (short) <<<>>> Pounds (troy) | Tons (short) | Pounds (troy) | 2430.56
[16 empty] | Tons (short) <<<>>> Tons (long) | Tons (short) | Tons (long) | 0.89287
[16 empty] | Tons (short) <<<>>> Tons (metric) | Tons (short) | Tons (metric) | 0.9078
[16 empty] | Tons (short)/sq Foot <<<>>> Kgs/sq meter | Tons (short)/sq Foot | Kgs/sq meter | 9765
[16 empty] | Tons (short)/sq Foot <<<>>> Pounds/sq Inch | Tons (short)/sq Foot | Pounds/sq Inch | 2000
[16 empty] | Tons of water/24 Hours <<<>>> Cubic Feet/Hour | Tons of water/24 Hours | Cubic Feet/Hour | 1.3349
[16 empty] | Tons of water/24 Hours <<<>>> Gallons/Minute | Tons of water/24 Hours | Gallons/Minute | 0.16643
[16 empty] | Tons of water/24 Hours <<<>>> Pounds of water/Hour | Tons of water/24 Hours | Pounds of water/Hour | 83.333
[16 empty] | Volt (absolute) <<<>>> StatVolts | Volt (absolute) | StatVolts | 0.003336
[16 empty] | Volt Inch <<<>>> Volt/Centimeters | Volt Inch | Volt/Centimeters | 0.3937
[16 empty] | Watt (international) <<<>>> Watt (absolute) | Watt (international) | Watt (absolute) | 1.0002
[16 empty] | Watt-Hours <<<>>> BTU | Watt-Hours | BTU | 3.413
[16 empty] | Watt-Hours <<<>>> Ergs | Watt-Hours | Ergs | 36000000000
[16 empty] | Watt-Hours <<<>>> Foot-pounds | Watt-Hours | Foot-pounds | 2656
[16 empty] | Watt-Hours <<<>>> Gram-Calories | Watt-Hours | Gram-Calories | 859.85
[16 empty] | Watt-Hours <<<>>> HorsePower-Hours | Watt-Hours | HorsePower-Hours | 0.00134
[16 empty] | Watt-Hours <<<>>> Kilogram-Calories | Watt-Hours | Kilogram-Calories | 0.8605
[16 empty] | Watt-Hours <<<>>> kiloram-meters | Watt-Hours | kiloram-meters | 367.2
[16 empty] | Watt-Hours <<<>>> Kilowatt-Hours | Watt-Hours | Kilowatt-Hours | 0.001
[16 empty] | Watts <<<>>> BTU/Hour | Watts | BTU/Hour | 3.4129
[16 empty] | Watts <<<>>> BTU/Minute | Watts | BTU/Minute | 0.05688
[16 empty] | Watts <<<>>> Erg/Second | Watts | Erg/Second | 107
[16 empty] | Watts <<<>>> Foot-lbs/Minute | Watts | Foot-lbs/Minute | 44.27
[16 empty] | Watts <<<>>> Foot-lbs/Second | Watts | Foot-lbs/Second | 0.7378
[16 empty] | Watts <<<>>> HorsePower | Watts | HorsePower | 0.00134
[16 empty] | Watts <<<>>> HorsePower (metric) | Watts | HorsePower (metric) | 0.00136
[16 empty] | Watts <<<>>> Kilogram-Calories/Minute | Watts | Kilogram-Calories/Minute | 0.01433
[16 empty] | Watts <<<>>> Kilowatts | Watts | Kilowatts | 0.001
[16 empty] | Watts (absolute) <<<>>> BTU (mean)/Minute | Watts (absolute) | BTU (mean)/Minute | 0.056884
[16 empty] | Watts (absolute) <<<>>> Joules/Second | Watts (absolute) | Joules/Second | 1
[16 empty] | Week <<<>>> Day | Week | Day | 7
[16 empty] | Week <<<>>> Hour | Week | Hour | 168
[16 empty] | Week <<<>>> Minute (time) | Week | Minute (time) | 10080
[16 empty] | Week <<<>>> Month | Week | Month | 0.22998
[16 empty] | Week <<<>>> Second | Week | Second | 605000
[16 empty] | Yards <<<>>> Centimeters | Yards | Centimeters | 91.44
[16 empty] | Yards <<<>>> fathom | Yards | fathom | 0.5
[16 empty] | Yards <<<>>> Foot | Yards | Foot | 3
[16 empty] | Yards <<<>>> Inches | Yards | Inches | 36
[16 empty] | Yards <<<>>> Kilometers | Yards | Kilometers | 0.000914
[16 empty] | Yards <<<>>> Meters | Yards | Meters | 0.9144
[16 empty] | Yards <<<>>> Miles (nautical) | Yards | Miles (nautical) | 0.000493
[16 empty] | Yards <<<>>> Miles (statute) | Yards | Miles (statute) | 0.000568
[16 empty] | Yards <<<>>> Millimeters | Yards | Millimeters | 914.4
[16 empty] | Year (mean of 4 Year period) <<<>>> Day | Year (mean of 4 Year period) | Day | 365.25
[16 empty] | Year (mean of 4 Year period) <<<>>> Hour | Year (mean of 4 Year period) | Hour | 8766
[16 empty] | Year (mean of 4 Year period) <<<>>> Minute | Year (mean of 4 Year period) | Minute | 526000
[16 empty] | Year (mean of 4 Year period) <<<>>> Second | Year (mean of 4 Year period) | Second | 31600000
[16 empty] | Year (mean of 4 Year period) <<<>>> Week | Year (mean of 4 Year period) | Week | 52.1786